## READ ME
How to use it?
The tool has been developed using a colour pattern to help identify different technologies |  | Biomass
Solar thermal
ASHP
GSHP
What will I find in the output?
The "Output" section in each technology's sheet is subdivided in three types: |  | LCoHC | Levelized cost of heating and cooling results
|  | Financial parameters | Payback, NPV and IRR results
|  | Environmental parameters | Greenhouse gases (GHG) emissions reduction and energy resources consumption results
LCoHC output
| 1. For Biomass, Heat Pump and Geothermal, three LCoHC results are given: | Renewable LCOHC | LCoHC for the RHC option excluding residual value
|  | Renewable LCOHC (incl. RV) | LCoHC for the RHC option including residual value
|  | Ref. system LCOHC | LCoHC for the reference system
| 2. For Solar Thermal, two additional results are given: | Hybrid LCOHC | LCoHC for a RHC / reference hybrid system (where RHC generates as much energy as possible and the reference system provides the remainder to satisfy all energy needs)
|  | Hybrid LCOHC (incl. RV) | Idem but including residual value
Financial parameters output
1. For all technologies, three parameters have been considered: Simple payback time, net present value (NPV) and internal rate of return (IRR)
2. For NPV and IRR two values are given: Including and excluding residual value
3. Cumulative cash flow has been represented in a plot, where the payback time can be graphically identified
Environmental parameters output
1. GHG emissions reduction are provided for all technologies comparing reference system emissions with the RHC system ones
2. Energy resources consumption difference is the result of comparing the reference system consumption with the RHC consumption for each energy source
3. Additionally, energy resources consumption is represented in a plot where any "bar" on the right side (negative) means a reduction and any "bar" on the right side (positive) is an increase

## Lists (hidden)
Lists for tools
Sources | Price units |  | User types | Insulation levels |  | Solar thermal technologies
Electricity | EUR/kWh |  | Person | Good |  | Thermosiphon
Natural gas | EUR/kWh(HHV) |  | Corporation | Average |  | Forced circulation
Oil | EUR/l |  | Select | Low
LPG | EUR/kWh |  |  | Select
Select
Lists for checks |  |  |  | Energy services
Types | Status | Locations |  |  | Energy services options
Guidance | N/A | - |  |  | I have and I want
Constant | Tentative | Yes |  |  | I do not have but I want
Location | Requested | Austria |  |  | I neither have nor want
| Confirmed | Netherlands |  |  | Select
|  | Poland |  |  | I do not have but I want
|  | Portugal |  |  | I neither have nor want
|  | Spain |  |  | Select
|  | United Kingdom |  |  | I have and I want
|  | Select |  |  | I neither have nor want
Select

## Constant_input (hidden)
Location parameters (including guidance)
[12 empty] | Insulation quality | Insulation quality | Insulation quality | Insulation quality | Insulation quality | Insulation quality
[12 empty] | Good | Average | Low | Good | Average | Low
1 | 2 | 3 | 4 | 5 | 6 | 7 | 8 | 9 | 10 | 11 | 12 | 13 | 14 | 15 | 16 | 17 | 18 | 19 | 20 | 21 | 22 | 23
Locations | CPI (%) | VAT (%) | Electricity price (€/kWh) | Electricity price annual growth (%) | Electricity EF (kgCO2/kWh) | NG price (€/kWh(HHV)) | NG price annual growth (%) | Oil price (€/l) | Oil price annual growth (%) | LPG price (€/kg) | LPG price annual growth (%) | Heating demand per m2 | Heating demand per m2 | Heating demand per m2 | Cooling demand per m2 | Cooling demand per m2 | Cooling demand per m2 | DT (ºC) | DHW demand (kWh/l) | ASHP COP | GSHP COP | Solar thermal yield (kWh/year·m2)
Austria | 0.009 | 0.2 | 0.2016 | 1.4 | 0.151 | 0.0608 | 1.9 | 0.48646 | 1.6 | N/A | 1.9 | 10 | 50 | 200 | 0 | 0 | 0 | 50 | 0.058056 | 3 | 3.85 | 576
Netherlands | 0.01 | 0.21 | 0.16 | 1.4 | 0.473 | 0.0632 | 1.9 | 0.36035 | 1.6 | 0.04959 | 1.9 | 15 | 50 | 125 | 0 | 0 | 0 | 45 | 0.05225 | 3 | 3.85 | 508.95
Poland | 0.006 | 0.23 | 0.1248 | 1.4 | 0.755 | 0.0407 | 1.9 | 0.51617 | 1.6 | 0.040994 | 1.9 | 95 | 150 | 216 | 0 | 0 | 0 | 45 | 0.05225 | 3 | 3.7 | 520.2
Portugal | 0.005 | 0.23 | 0.2012 | 1.4 | 0.271 | 0.0793 | 1.9 | 0.52795 | 1.6 | 0.054129 | 1.9 | 45 | 86 | 114 | 10 | 12 | 17 | 35 | 0.040639 | 3 | 3.75 | 843.75
Spain | 0.009 | 0.21 | 0.2244 | 1.4 | 0.255 | 0.0604 | 1.9 | 0.46561 | 1.6 | 0.07396 | 1.9 | 28.9 | 72.9 | 208.6 | 10 | 20.4 | 45.1 | 48 | 0.055733 | 3 | 3.75 | 829.8
United Kingdom | 0.003 | 0.2 | 0.224 | 1.4 | 0.413 | 0.0605 | 1.9 | 0.44746 | 1.6 | 0.084 | 1.9 | 25 | 53 | 184 | 0 | 0 | 0 | 46.6 | 0.054108 | 3 | 3.4 | 497.25
Constant parameters
Parameter | Unit | Value
Natural gas LHV | kWh/Nm3 | 10.54
Natural gas HHV/LHV ratio | - | 0.9015
Natural gas GHG emission factor | kgCO2/kWh | 0.20196
Oil LHV | kWh/l | 10.28
Oil GHG emission factor | kgCO2/kWh | 0.26676
LPG LHV | kWh/kg | 12.86
LPG GHG emission factor | kgCO2/kWh | 0.22716

## Biomass
Biomass
[5 empty] | UI KEY: |  | User input | User input with guidance / default values | Corporation user input
USER INTERFACE
[11 empty] | Reference system definition | [11 empty] | Renewable system definition
[7 empty] | User type selection |  |  |  | Parameter |  |  | Unit | Value | [7 empty] | Parameter |  |  | Unit | Value | Parameter |  |  | Unit | Value
[7 empty] | Parameter | Unit | Value |  | Energy source |  |  | - | Select | [7 empty] | Biomass system power output |  |  | kW | 0 | Operation-related data | [5 empty] | Renewable project data
[7 empty] | User type | - | Select |  | Select price |  |  | #N/A | 0 | [7 empty] | Biomass system efficiency |  |  | % | 0% | Fixed O&M annual cost |  |  | EUR/year | 0 |  | Parameter |  |  | Unit | Value
[11 empty] | Select price annual growth |  |  | % | 0% |  | Demand estimation parameters | [5 empty] | Investment-related data |  |  |  |  | Pellet price |  |  | EUR/kg | 0 |  | Required return for investor |  |  | % | 0%
[7 empty] | Location selection |  |  |  | Ref. system power output |  |  | kW | 0 |  | Parameter |  |  | Unit | Value |  | Initial investment |  |  | EUR | 0 | Pellet price annual growth |  |  | % | 0% |  | Technical lifetime |  |  | years | 20
[7 empty] | Parameter | Unit | Value |  | System efficiency |  |  | % | 0% |  | Daily DHW consumption |  |  | liters/day | 0 | [6 empty] | Operation-based subsidies | [5 empty] | Economic lifetime |  |  | years | 20
[7 empty] | Location | - | Select |  | Fixed O&M annual cost |  |  | EUR/kW | 0 |  | Living area |  |  | m2 | 0 | [6 empty] | Production based incentive (PBI) |  |  | EUR/kWh | 0 |  | Corporation specific parameters
[17 empty] | Insulation level |  |  | - | Select |  | Depreciation term |  |  | years | 0 | PBI escalation rate |  |  | % | 0% |  | Corporate tax rate |  |  | % | 0%
[7 empty] | Energy services situation |  |  |  | Electricity supply data | [11 empty] | Investment-based subsidies |  |  |  |  | PBI term |  |  | years | 0 |  | Debt fraction (leverage) |  |  | % | 0%
[7 empty] | DHW | Heating | Cooling |  | Parameter |  |  | Unit | Value | [7 empty] | Investment based incentive |  |  | % | 0% | Production tax credits (PTC) |  |  | EUR/kWh | 0 |  | Loan interest rate |  |  | % | 0
[7 empty] | Select | Select | I neither have nor want |  | Electricity price |  |  | EUR/kWh | 0 | [7 empty] | Capacity based incentive |  |  | EUR/W | 0 | PTC escalation rate |  |  | % | 0%
[11 empty] | Electricity price annual growth |  |  | % | 0% | [7 empty] | Investment tax credits |  |  | % | 0% | PTC term |  |  | years | 0
OUTPUT
[6 empty] | LCOHC output |  |  |  |  | Financial parameters output | [6 empty] | Environmental parameters output
[7 empty] | Renewable LCOHC | #N/A | EUR-cent/kWh |  |  | Simple payback time |  | #N/A | years |  |  |  | GHG emissions reduction |  |  | #DIV/0! | tonnes CO2
[7 empty] | Renewable LCOHC (incl. RV) | #N/A | EUR-cent/kWh |  |  | NPV |  | #N/A | EUR |  |  |  | Electricity consumption difference |  |  | #DIV/0! | MWh
[7 empty] | Ref. system LCOHC | #N/A | EUR-cent/kWh |  |  | NPV (incl. RV) |  | #N/A | EUR |  |  |  | Natural gas consumption difference |  |  | 0 | MWh
[12 empty] | IRR |  | #VALUE! | % |  |  |  | Oil consumption difference |  |  | 0 | MWh
[7 empty] | Plot options: |  |  |  |  | IRR (incl. RV) |  | #VALUE! | % |  |  |  | LPG consumption difference |  |  | 0 | MWh
[7 empty] | Residual value | No
[8 empty] | RHC system | #N/A
[8 empty] | Reference system | #N/A
TOOL MODEL
[5 empty] | Tool KEY: |  | Tool constant parameter | Positive/negative calculated value | Feed
[8 empty] | Source | Unit | Values |  | 0 | 1 | 2 | 3 | 4 | 5 | 6 | 7 | 8 | 9 | 10 | 11 | 12 | 13 | 14 | 15 | 16 | 17 | 18 | 19 | 20 | 21 | 22 | 23 | 24 | 25 | 26 | 27 | 28 | 29 | 30 | 31 | 32 | 33 | 34 | 35 | 36 | 37 | 38 | 39 | 40
DATA
Financial/economical parameters
|  | CPI | [5 empty] | Feed | % | #N/A
|  | VAT | [5 empty] | Feed | % | 0%
|  | Corporate tax rate | [5 empty] | Feed | % | 0%
|  | Debt fraction (leverage) | [5 empty] | Feed | % | 0%
|  | Loan interest rate | [5 empty] | Feed | % | 0%
|  | Loan term | [5 empty] | Feed | years | 0
|  | Discount rate (WACC) | [5 empty] | Calc | % | 0%
|  | Technical lifetime | [5 empty] | Feed | years | 20
|  | Economical lifetime | [5 empty] | Feed | years | 20
Energy source data
|  | Electricity price | [5 empty] | Calc | EUR/kWh |  |  |  | 0 | 0 | 0 | 0 | 0 | 0 | 0 | 0 | 0 | 0 | 0 | 0 | 0 | 0 | 0 | 0 | 0 | 0 | 0 | 0 | 0 | 0 | 0 | 0 | 0 | 0 | 0 | 0 | 0 | 0 | 0 | 0 | 0 | 0 | 0 | 0 | 0 | 0 | 0 | 0
|  |  | Electricity price year 1 |  |  |  |  | Feed | EUR/kWh | 0
|  |  | Electricity annual growth |  |  |  |  | Feed | % | 0%
|  | Electricity GHG emission factor | [5 empty] | Feed | kgCO2/kWh | #N/A
|  | Natural gas price | [5 empty] | Calc | EUR/kWh(LHV) |  |  |  | 0 | 0 | 0 | 0 | 0 | 0 | 0 | 0 | 0 | 0 | 0 | 0 | 0 | 0 | 0 | 0 | 0 | 0 | 0 | 0 | 0 | 0 | 0 | 0 | 0 | 0 | 0 | 0 | 0 | 0 | 0 | 0 | 0 | 0 | 0 | 0 | 0 | 0 | 0 | 0
|  |  | Natural gas price year 1 |  |  |  |  | Calc | EUR/kWh(LHV) | 0
|  |  |  | Natural gas price |  |  |  | Feed | EUR/kWh(HHV) | 0
|  |  |  | HHV/LHV ratio |  |  |  | Feed | - | 0.9015
|  |  | Natural gas price annual growth |  |  |  |  | Feed | % | 0%
|  | Natural gas GHG emission factor | [5 empty] | Feed | kgCO2/kWh | 0.20196
|  | Oil price | [5 empty] | Calc | EUR/kWh |  |  |  | 0 | 0 | 0 | 0 | 0 | 0 | 0 | 0 | 0 | 0 | 0 | 0 | 0 | 0 | 0 | 0 | 0 | 0 | 0 | 0 | 0 | 0 | 0 | 0 | 0 | 0 | 0 | 0 | 0 | 0 | 0 | 0 | 0 | 0 | 0 | 0 | 0 | 0 | 0 | 0
|  |  | Oil price year 1 |  |  |  |  | Calc | EUR/kWh | 0
[5 empty] | Oil price |  |  | Feed | EUR/l | 0
[5 empty] | Oil LHV |  |  | Feed | kWh/l | 10.28
|  |  | Oil price annual growth |  |  |  |  | Feed | % | 0%
|  | Oil GHG emission factor | [5 empty] | Feed | kgCO2/kWh | 0.26676
|  | LPG price | [5 empty] | Calc | EUR/kWh |  |  |  | 0 | 0 | 0 | 0 | 0 | 0 | 0 | 0 | 0 | 0 | 0 | 0 | 0 | 0 | 0 | 0 | 0 | 0 | 0 | 0 | 0 | 0 | 0 | 0 | 0 | 0 | 0 | 0 | 0 | 0 | 0 | 0 | 0 | 0 | 0 | 0 | 0 | 0 | 0 | 0
|  |  | LPG price year 1 |  |  |  |  | Calc | EUR/kWh | 0
|  |  | LPG price annual growth |  |  |  |  | Feed | % | 0%
|  | LPG GHG emission factor | [5 empty] | Feed | kgCO2/kWh | 0.22716
ANALYSIS Proposed Renewable Source
| Production | [6 empty] | Calc | kWh |  |  |  | 0 | 0 | 0 | 0 | 0 | 0 | 0 | 0 | 0 | 0 | 0 | 0 | 0 | 0 | 0 | 0 | 0 | 0 | 0 | 0 | 0 | 0 | 0 | 0 | 0 | 0 | 0 | 0 | 0 | 0 | 0 | 0 | 0 | 0 | 0 | 0 | 0 | 0 | 0 | 0
|  | Capacity Factor | [5 empty] | Calc | % | #DIV/0!
|  | System power output | [5 empty] | Feed | kW | 0
|  | Total demand | [5 empty] | Calc | kWh |  |  |  | 0 | 0 | 0 | 0 | 0 | 0 | 0 | 0 | 0 | 0 | 0 | 0 | 0 | 0 | 0 | 0 | 0 | 0 | 0 | 0 | 0 | 0 | 0 | 0 | 0 | 0 | 0 | 0 | 0 | 0 | 0 | 0 | 0 | 0 | 0 | 0 | 0 | 0 | 0 | 0
|  | Current demand | [5 empty] | Calc | kWh |  |  |  | 0 | 0 | 0 | 0 | 0 | 0 | 0 | 0 | 0 | 0 | 0 | 0 | 0 | 0 | 0 | 0 | 0 | 0 | 0 | 0 | 0 | 0 | 0 | 0 | 0 | 0 | 0 | 0 | 0 | 0 | 0 | 0 | 0 | 0 | 0 | 0 | 0 | 0 | 0 | 0
|  | New demand | [5 empty] | Calc | kWh |  |  |  | 0 | 0 | 0 | 0 | 0 | 0 | 0 | 0 | 0 | 0 | 0 | 0 | 0 | 0 | 0 | 0 | 0 | 0 | 0 | 0 | 0 | 0 | 0 | 0 | 0 | 0 | 0 | 0 | 0 | 0 | 0 | 0 | 0 | 0 | 0 | 0 | 0 | 0 | 0 | 0
|  | Ratio current/total | [5 empty] | Calc | - | #DIV/0!
|  | Ratio new/total | [5 empty] | Calc | - | #DIV/0!
|  |  | Heating demand status |  |  |  |  | Feed | - | Select
|  |  | Heating demand |  |  |  |  | Calc | kWh/year | #N/A
|  |  |  | Annual heating demand per m2 |  |  |  | Feed | kWh/m2·year | #N/A
|  |  | DHW demand status |  |  |  |  | Feed | - | Select
|  |  | DHW demand |  |  |  |  | Calc | kWh/year | #N/A
|  |  |  | Energy demand per DHW liter |  |  |  | Feed | kWh/liter | #N/A
|  |  | Cooling demand status |  |  |  |  | Feed | - | I neither have nor want
|  |  | Cooling demand |  |  |  |  | Calc | kWh/year | #N/A
|  |  |  | Annual cooling demand per m2 |  |  |  | Feed | kWh/m2·year | #N/A
| CAPEX | [6 empty] | Calc | EUR |  |  |  | 0 | 0 | 0 | 0 | 0 | 0 | 0 | 0 | 0 | 0 | 0 | 0 | 0 | 0 | 0 | 0 | 0 | 0 | 0 | 0 | 0 | 0 | 0 | 0 | 0 | 0 | 0 | 0 | 0 | 0 | 0 | 0 | 0 | 0 | 0 | 0 | 0 | 0 | 0 | 0
|  | Total investment | [5 empty] | Calc | EUR |  |  |  | 0 | 0 | 0 | 0 | 0 | 0 | 0 | 0 | 0 | 0 | 0 | 0 | 0 | 0 | 0 | 0 | 0 | 0 | 0 | 0 | 0 | 0 | 0 | 0 | 0 | 0 | 0 | 0 | 0 | 0 | 0 | 0 | 0 | 0 | 0 | 0 | 0 | 0 | 0 | 0
|  |  | Initial investment |  |  |  |  | Feed | EUR | 0
|  | Subsidies for Investment | [5 empty] | Calc | EUR |  |  |  | 0 | 0 | 0 | 0 | 0 | 0 | 0 | 0 | 0 | 0 | 0 | 0 | 0 | 0 | 0 | 0 | 0 | 0 | 0 | 0 | 0 | 0 | 0 | 0 | 0 | 0 | 0 | 0 | 0 | 0 | 0 | 0 | 0 | 0 | 0 | 0 | 0 | 0 | 0 | 0
|  |  | Total IBI |  |  |  |  | Calc | EUR |  |  | 1: 0
|  |  |  | Investment based incentive (IBI) |  |  |  | Feed | % | 0%
|  |  | Total CBI |  |  |  |  | Calc | EUR |  |  | 1: 0
|  |  |  | Capacity based incentive (CBI) |  |  |  | Feed | EUR/W | 0
|  |  | Total ITC |  |  |  |  | Calc | EUR |  |  | 1: 0
|  |  |  | Investment tax credits (ITC) |  |  |  | Feed | % | 0%
| OPEX | [6 empty] | Calc | EUR/year |  |  |  | 0 | #N/A | #N/A | #N/A | #N/A | #N/A | #N/A | #N/A | #N/A | #N/A | #N/A | #N/A | #N/A | #N/A | #N/A | #N/A | #N/A | #N/A | #N/A | #N/A | #N/A | #N/A | #N/A | #N/A | #N/A | #N/A | #N/A | #N/A | #N/A | #N/A | #N/A | #N/A | #N/A | #N/A | #N/A | #N/A | #N/A | #N/A | #N/A | #N/A
|  | O&M yearly cost | [5 empty] | Calc | EUR/year |  |  |  | 0 | #N/A | #N/A | #N/A | #N/A | #N/A | #N/A | #N/A | #N/A | #N/A | #N/A | #N/A | #N/A | #N/A | #N/A | #N/A | #N/A | #N/A | #N/A | #N/A | #N/A | #N/A | #N/A | #N/A | #N/A | #N/A | #N/A | #N/A | #N/A | #N/A | #N/A | #N/A | #N/A | #N/A | #N/A | #N/A | #N/A | #N/A | #N/A | #N/A
|  |  | O&M year 1 |  |  |  |  | Feed | EUR/year | 0
|  | Feedstock yearly cost | [5 empty] | Calc | EUR/year |  |  |  | 0 | 0 | 0 | 0 | 0 | 0 | 0 | 0 | 0 | 0 | 0 | 0 | 0 | 0 | 0 | 0 | 0 | 0 | 0 | 0 | 0 | 0 | 0 | 0 | 0 | 0 | 0 | 0 | 0 | 0 | 0 | 0 | 0 | 0 | 0 | 0 | 0 | 0 | 0 | 0
|  |  | Pellet price |  |  |  |  | Calc | EUR//kWh |  |  |  | 0 | 0 | 0 | 0 | 0 | 0 | 0 | 0 | 0 | 0 | 0 | 0 | 0 | 0 | 0 | 0 | 0 | 0 | 0 | 0 | 0 | 0 | 0 | 0 | 0 | 0 | 0 | 0 | 0 | 0 | 0 | 0 | 0 | 0 | 0 | 0 | 0 | 0 | 0 | 0
|  |  |  | Pellet price year 1 |  |  |  | Feed | EUR/kg pellet | 0
|  |  |  | Pellet annual growth |  |  |  | Feed | % | 0%
|  |  | Pellet LHV |  |  |  |  | Const | kWh/kg pellet | 4.9
|  |  | Energy conversion efficiency |  |  |  |  | Calc | % | bar: 1 to 40
|  |  |  | Energy conversion efficiency year 1 |  |  |  | Feed | % | 0%
|  |  |  | Annual degradation |  |  |  | Const | % | 0%
|  | Auxiliary energy cost | [5 empty] | Calc | EUR/year |  |  |  | 0 | 0 | 0 | 0 | 0 | 0 | 0 | 0 | 0 | 0 | 0 | 0 | 0 | 0 | 0 | 0 | 0 | 0 | 0 | 0 | 0 | 0 | 0 | 0 | 0 | 0 | 0 | 0 | 0 | 0 | 0 | 0 | 0 | 0 | 0 | 0 | 0 | 0 | 0 | 0
|  |  | Auxiliary energy consumption |  |  |  |  | Const | kWh/year | 400 |  |  | 400 | 400 | 400 | 400 | 400 | 400 | 400 | 400 | 400 | 400 | 400 | 400 | 400 | 400 | 400 | 400 | 400 | 400 | 400 | 400 | 400 | 400 | 400 | 400 | 400 | 400 | 400 | 400 | 400 | 400 | 400 | 400 | 400 | 400 | 400 | 400 | 400 | 400 | 400 | 400
|  | Subsidies for production | [5 empty] | Calc | EUR/year |  |  |  | 0 | 0 | 0 | 0 | 0 | 0 | 0 | 0 | 0 | 0 | 0 | 0 | 0 | 0 | 0 | 0 | 0 | 0 | 0 | 0 | 0 | 0 | 0 | 0 | 0 | 0 | 0 | 0 | 0 | 0 | 0 | 0 | 0 | 0 | 0 | 0 | 0 | 0 | 0 | 0
|  |  | Total PBI |  |  |  |  | Calc | EUR/year |  |  |  | 0 | 0 | 0 | 0 | 0 | 0 | 0 | 0 | 0 | 0 | 0 | 0 | 0 | 0 | 0 | 0 | 0 | 0 | 0 | 0 | 0 | 0 | 0 | 0 | 0 | 0 | 0 | 0 | 0 | 0 | 0 | 0 | 0 | 0 | 0 | 0 | 0 | 0 | 0 | 0
|  |  |  | PBI |  |  |  | Calc | EUR/kWh |  |  |  | 0 | 0 | 0 | 0 | 0 | 0 | 0 | 0 | 0 | 0 | 0 | 0 | 0 | 0 | 0 | 0 | 0 | 0 | 0 | 0 | 0 | 0 | 0 | 0 | 0 | 0 | 0 | 0 | 0 | 0 | 0 | 0 | 0 | 0 | 0 | 0 | 0 | 0 | 0 | 0
[5 empty] | Production based incentive (PBI) year 1 |  |  | Feed | EUR/kWh | 0
[5 empty] | PBI escalation |  |  | Feed | % | 0%
|  |  |  | PBI term |  |  |  | Feed | years | 0
|  |  | Total PTC |  |  |  |  | Calc | EUR/year |  |  |  | 0 | 0 | 0 | 0 | 0 | 0 | 0 | 0 | 0 | 0 | 0 | 0 | 0 | 0 | 0 | 0 | 0 | 0 | 0 | 0 | 0 | 0 | 0 | 0 | 0 | 0 | 0 | 0 | 0 | 0 | 0 | 0 | 0 | 0 | 0 | 0 | 0 | 0 | 0 | 0
|  |  |  | PTC |  |  |  | Calc | EUR/kWh |  |  |  | 0 | 0 | 0 | 0 | 0 | 0 | 0 | 0 | 0 | 0 | 0 | 0 | 0 | 0 | 0 | 0 | 0 | 0 | 0 | 0 | 0 | 0 | 0 | 0 | 0 | 0 | 0 | 0 | 0 | 0 | 0 | 0 | 0 | 0 | 0 | 0 | 0 | 0 | 0 | 0
[5 empty] | Production tax credits (PTC) year 1 |  |  | Feed | EUR/kWh | 0
[5 empty] | PTC escalation |  |  | Feed | % | 0%
|  |  |  | PTC term |  |  |  | Feed | years | 0
| FISCAL IMPLICATIONS | [6 empty] | Calc | EUR/year |  |  |  | 0 | #N/A | #N/A | #N/A | #N/A | #N/A | #N/A | #N/A | #N/A | #N/A | #N/A | #N/A | #N/A | #N/A | #N/A | #N/A | #N/A | #N/A | #N/A | #N/A | #N/A | #N/A | #N/A | #N/A | #N/A | #N/A | #N/A | #N/A | #N/A | #N/A | #N/A | #N/A | #N/A | #N/A | #N/A | #N/A | #N/A | #N/A | #N/A | #N/A
|  | Tax deduction | [10 empty] | 0 | #N/A | #N/A | #N/A | #N/A | #N/A | #N/A | #N/A | #N/A | #N/A | #N/A | #N/A | #N/A | #N/A | #N/A | #N/A | #N/A | #N/A | #N/A | #N/A | #N/A | #N/A | #N/A | #N/A | #N/A | #N/A | #N/A | #N/A | #N/A | #N/A | #N/A | #N/A | #N/A | #N/A | #N/A | #N/A | #N/A | #N/A | #N/A | #N/A
|  |  | Total deductible expenses |  |  |  |  | Calc | EUR/year |  |  |  | 0 | #N/A | #N/A | #N/A | #N/A | #N/A | #N/A | #N/A | #N/A | #N/A | #N/A | #N/A | #N/A | #N/A | #N/A | #N/A | #N/A | #N/A | #N/A | #N/A | #N/A | #N/A | #N/A | #N/A | #N/A | #N/A | #N/A | #N/A | #N/A | #N/A | #N/A | #N/A | #N/A | #N/A | #N/A | #N/A | #N/A | #N/A | #N/A | #N/A
|  | Depreciation tax shield | [10 empty] | 0 | 0 | 0 | 0 | 0 | 0 | 0 | 0 | 0 | 0 | 0 | 0 | 0 | 0 | 0 | 0 | 0 | 0 | 0 | 0 | 0 | 0 | 0 | 0 | 0 | 0 | 0 | 0 | 0 | 0 | 0 | 0 | 0 | 0 | 0 | 0 | 0 | 0 | 0 | 0
|  |  | Check |  |  |  |  | Calc | - | OK
|  |  | Depreciation term |  |  |  |  | Feed | Years | 0
|  |  | Depreciation option |  |  |  |  | Fixed | - | Straight line
|  |  | Depreciation [STRAIGHT LINE METHOD] |  |  |  |  | Calc | EUR/year |  |  |  | 0 | 0 | 0 | 0 | 0 | 0 | 0 | 0 | 0 | 0 | 0 | 0 | 0 | 0 | 0 | 0 | 0 | 0 | 0 | 0 | 0 | 0 | 0 | 0 | 0 | 0 | 0 | 0 | 0 | 0 | 0 | 0 | 0 | 0 | 0 | 0 | 0 | 0 | 0 | 0
| RESIDUAL VALUE | [6 empty] | Calc | EUR |  |  |  | 0 | 0 | 0 | 0 | 0 | 0 | 0 | 0 | 0 | 0 | 0 | 0 | 0 | 0 | 0 | 0 | 0 | 0 | 0 | #REF! | 0 | 0 | 0 | 0 | 0 | 0 | 0 | 0 | 0 | 0 | 0 | 0 | 0 | 0 | 0 | 0 | 0 | 0 | 0 | 0
|  | Residual value (discounted last econ. Year) | [5 empty] | Calc | EUR/year |  |  |  | 0 | 0 | 0 | 0 | 0 | 0 | 0 | 0 | 0 | 0 | 0 | 0 | 0 | 0 | 0 | 0 | 0 | 0 | 0 | 0 | 0 | 0 | 0 | 0 | 0 | 0 | 0 | 0 | 0 | 0 | 0 | 0 | 0 | 0 | 0 | 0 | 0 | 0 | 0 | 0
|  |  | Residual value annual |  |  |  |  | Calc | EUR/year |  |  |  | 0 | 0 | 0 | 0 | 0 | 0 | 0 | 0 | 0 | 0 | 0 | 0 | 0 | 0 | 0 | 0 | 0 | 0 | 0 | 0 | 0 | 0 | 0 | 0 | 0 | 0 | 0 | 0 | 0 | 0 | 0 | 0 | 0 | 0 | 0 | 0 | 0 | 0 | 0 | 0
ANALYSIS Reference System
Reference system
|  | Energy source | [5 empty] | Feed | - | Select
|  | System power output | [5 empty] | Feed | kW | 0
|  | System efficiency | [5 empty] | Feed | % | 0%
|  | Annual degradation | [5 empty] | Const | % | 0%
| Production | [6 empty] | Ref | kWh/year |  |  |  | 0 | 0 | 0 | 0 | 0 | 0 | 0 | 0 | 0 | 0 | 0 | 0 | 0 | 0 | 0 | 0 | 0 | 0 | 0 | 0 | 0 | 0 | 0 | 0 | 0 | 0 | 0 | 0 | 0 | 0 | 0 | 0 | 0 | 0 | 0 | 0 | 0 | 0 | 0 | 0
| OPEX | [6 empty] | Calc | EUR/year |  |  |  | 0 | #N/A | #N/A | #N/A | #N/A | #N/A | #N/A | #N/A | #N/A | #N/A | #N/A | #N/A | #N/A | #N/A | #N/A | #N/A | #N/A | #N/A | #N/A | #N/A | #N/A | #N/A | #N/A | #N/A | #N/A | #N/A | #N/A | #N/A | #N/A | #N/A | #N/A | #N/A | #N/A | #N/A | #N/A | #N/A | #N/A | #N/A | #N/A | #N/A
|  | O&M yearly cost | [5 empty] | Calc | EUR/year |  |  |  | 0 | #N/A | #N/A | #N/A | #N/A | #N/A | #N/A | #N/A | #N/A | #N/A | #N/A | #N/A | #N/A | #N/A | #N/A | #N/A | #N/A | #N/A | #N/A | #N/A | #N/A | #N/A | #N/A | #N/A | #N/A | #N/A | #N/A | #N/A | #N/A | #N/A | #N/A | #N/A | #N/A | #N/A | #N/A | #N/A | #N/A | #N/A | #N/A | #N/A
|  |  | O&M year 1 |  |  |  |  | Feed | EUR/kW/year | 0
|  |  | Power |  |  |  |  | Feed | kW | 0
|  | Feedstock yearly cost | [5 empty] | Calc | EUR/year |  |  |  | 0 | 0 | 0 | 0 | 0 | 0 | 0 | 0 | 0 | 0 | 0 | 0 | 0 | 0 | 0 | 0 | 0 | 0 | 0 | 0 | 0 | 0 | 0 | 0 | 0 | 0 | 0 | 0 | 0 | 0 | 0 | 0 | 0 | 0 | 0 | 0 | 0 | 0 | 0 | 0
|  |  | Fuel price |  |  |  |  | Calc | EUR/kWh |  |  |  | #N/A | #N/A | #N/A | #N/A | #N/A | #N/A | #N/A | #N/A | #N/A | #N/A | #N/A | #N/A | #N/A | #N/A | #N/A | #N/A | #N/A | #N/A | #N/A | #N/A | #N/A | #N/A | #N/A | #N/A | #N/A | #N/A | #N/A | #N/A | #N/A | #N/A | #N/A | #N/A | #N/A | #N/A | #N/A | #N/A | #N/A | #N/A | #N/A | #N/A
|  |  | Energy conversion efficiency |  |  |  |  | Calc | % | bar: 1 to 40
| FISCAL IMPLICATIONS | [6 empty] | Calc | EUR/year |  |  |  | 0 | #N/A | #N/A | #N/A | #N/A | #N/A | #N/A | #N/A | #N/A | #N/A | #N/A | #N/A | #N/A | #N/A | #N/A | #N/A | #N/A | #N/A | #N/A | #N/A | #N/A | #N/A | #N/A | #N/A | #N/A | #N/A | #N/A | #N/A | #N/A | #N/A | #N/A | #N/A | #N/A | #N/A | #N/A | #N/A | #N/A | #N/A | #N/A | #N/A
|  | Tax deduction | [5 empty] | Calc | EUR/year |  |  |  | 0 | #N/A | #N/A | #N/A | #N/A | #N/A | #N/A | #N/A | #N/A | #N/A | #N/A | #N/A | #N/A | #N/A | #N/A | #N/A | #N/A | #N/A | #N/A | #N/A | #N/A | #N/A | #N/A | #N/A | #N/A | #N/A | #N/A | #N/A | #N/A | #N/A | #N/A | #N/A | #N/A | #N/A | #N/A | #N/A | #N/A | #N/A | #N/A | #N/A
|  |  | Total deductible expenses |  |  |  |  | Calc | EUR/year |  |  |  | 0 | #N/A | #N/A | #N/A | #N/A | #N/A | #N/A | #N/A | #N/A | #N/A | #N/A | #N/A | #N/A | #N/A | #N/A | #N/A | #N/A | #N/A | #N/A | #N/A | #N/A | #N/A | #N/A | #N/A | #N/A | #N/A | #N/A | #N/A | #N/A | #N/A | #N/A | #N/A | #N/A | #N/A | #N/A | #N/A | #N/A | #N/A | #N/A | #N/A
OUTPUT
| Discounting factor | [6 empty] | Calc | - | bar: 0 to 40
| LCoHC Renewable | [6 empty] | Calc | cEUR/kWh | #N/A
| LCoHC Renewable (including RV) | [6 empty] | Calc | cEUR/kWh | #N/A
| LCoHC Renewable | [6 empty] | Calc | EUR/kWh | #N/A
| LCoHC Renewable (including RV) | [6 empty] | Calc | EUR/kWh | #N/A
|  | Production NPV | [5 empty] | Calc | kWh | 0
|  |  | Check |  |  |  |  | Calc | - | OK
|  |  | Production present value |  |  |  |  | Calc | kWh/year |  |  |  | 0 | 0 | 0 | 0 | 0 | 0 | 0 | 0 | 0 | 0 | 0 | 0 | 0 | 0 | 0 | 0 | 0 | 0 | 0 | 0 | 0 | 0 | 0 | 0 | 0 | 0 | 0 | 0 | 0 | 0 | 0 | 0 | 0 | 0 | 0 | 0 | 0 | 0 | 0 | 0
|  | CAPEX NPV | [5 empty] | Calc | EUR | 0
|  |  | CAPEX present value |  |  |  |  | Calc | EUR |  |  |  | 0 | 0 | 0 | 0 | 0 | 0 | 0 | 0 | 0 | 0 | 0 | 0 | 0 | 0 | 0 | 0 | 0 | 0 | 0 | 0 | 0 | 0 | 0 | 0 | 0 | 0 | 0 | 0 | 0 | 0 | 0 | 0 | 0 | 0 | 0 | 0 | 0 | 0 | 0 | 0
|  | OPEX NPV | [5 empty] | Calc | EUR | #N/A
|  |  | Check |  |  |  |  | Calc | - | #N/A
|  |  | OPEX present value |  |  |  |  | Calc | EUR/year |  |  |  | 0 | #N/A | #N/A | #N/A | #N/A | #N/A | #N/A | #N/A | #N/A | #N/A | #N/A | #N/A | #N/A | #N/A | #N/A | #N/A | #N/A | #N/A | #N/A | #N/A | #N/A | #N/A | #N/A | #N/A | #N/A | #N/A | #N/A | #N/A | #N/A | #N/A | #N/A | #N/A | #N/A | #N/A | #N/A | #N/A | #N/A | #N/A | #N/A | #N/A
|  | Fiscal implications NPV | [5 empty] | Calc | EUR | #N/A
|  |  | Check |  |  |  |  | Calc | - | #N/A
|  |  | Fiscal implications present value |  |  |  |  | Calc | EUR/year |  |  |  | 0 | #N/A | #N/A | #N/A | #N/A | #N/A | #N/A | #N/A | #N/A | #N/A | #N/A | #N/A | #N/A | #N/A | #N/A | #N/A | #N/A | #N/A | #N/A | #N/A | #N/A | #N/A | #N/A | #N/A | #N/A | #N/A | #N/A | #N/A | #N/A | #N/A | #N/A | #N/A | #N/A | #N/A | #N/A | #N/A | #N/A | #N/A | #N/A | #N/A
|  | Residual Value NPV | [5 empty] | Calc | EUR | #REF!
|  |  | RV present value |  |  |  |  | Calc | EUR |  |  |  | 0 | 0 | 0 | 0 | 0 | 0 | 0 | 0 | 0 | 0 | 0 | 0 | 0 | 0 | 0 | 0 | 0 | 0 | 0 | #REF! | 0 | 0 | 0 | 0 | 0 | 0 | 0 | 0 | 0 | 0 | 0 | 0 | 0 | 0 | 0 | 0 | 0 | 0 | 0 | 0
| LCoHC Ref. system | [6 empty] | Calc | cEUR/kWh | #N/A
| LCoHC Ref. system | [6 empty] | Calc | EUR/kWh | #N/A
|  | Production NPV | [5 empty] | Calc | kWh | 0
|  |  | Production present value |  |  |  |  | Calc | kWh/year |  |  |  | 0 | 0 | 0 | 0 | 0 | 0 | 0 | 0 | 0 | 0 | 0 | 0 | 0 | 0 | 0 | 0 | 0 | 0 | 0 | 0 | 0 | 0 | 0 | 0 | 0 | 0 | 0 | 0 | 0 | 0 | 0 | 0 | 0 | 0 | 0 | 0 | 0 | 0 | 0 | 0
|  | OPEX NPV | [5 empty] | Calc | EUR | #N/A
|  |  | Check |  |  |  |  | Calc | - | #N/A
|  |  | OPEX present value |  |  |  |  | Calc | EUR/year |  |  |  | 0 | #N/A | #N/A | #N/A | #N/A | #N/A | #N/A | #N/A | #N/A | #N/A | #N/A | #N/A | #N/A | #N/A | #N/A | #N/A | #N/A | #N/A | #N/A | #N/A | #N/A | #N/A | #N/A | #N/A | #N/A | #N/A | #N/A | #N/A | #N/A | #N/A | #N/A | #N/A | #N/A | #N/A | #N/A | #N/A | #N/A | #N/A | #N/A | #N/A
|  | Fiscal implications NPV | [5 empty] | Calc | EUR | #N/A
|  |  | Check |  |  |  |  | Calc | - | #N/A
|  |  | Fiscal implications present value |  |  |  |  | Calc | EUR/year |  |  |  | 0 | #N/A | #N/A | #N/A | #N/A | #N/A | #N/A | #N/A | #N/A | #N/A | #N/A | #N/A | #N/A | #N/A | #N/A | #N/A | #N/A | #N/A | #N/A | #N/A | #N/A | #N/A | #N/A | #N/A | #N/A | #N/A | #N/A | #N/A | #N/A | #N/A | #N/A | #N/A | #N/A | #N/A | #N/A | #N/A | #N/A | #N/A | #N/A | #N/A
| Ratio current/total | [6 empty] | Feed | % | #DIV/0!
| Project payback time | [6 empty] | Calc | years | #N/A
[13 empty] | #DIV/0! | #N/A | #N/A | #N/A | #N/A | #N/A | #N/A | #N/A | #N/A | #N/A | #N/A | #N/A | #N/A | #N/A | #N/A | #N/A | #N/A | #N/A | #N/A | #N/A | #N/A | #N/A | #N/A | #N/A | #N/A | #N/A | #N/A | #N/A | #N/A | #N/A | #N/A | #N/A | #N/A | #N/A | #N/A | #N/A | #N/A | #N/A | #N/A | #N/A
[13 empty] | 1 | 2 | 3 | 4 | 5 | 6 | 7 | 8 | 9 | 10 | 11 | 12 | 13 | 14 | 15 | 16 | 17 | 18 | 19 | 20 | 21 | 22 | 23 | 24 | 25 | 26 | 27 | 28 | 29 | 30 | 31 | 32 | 33 | 34 | 35 | 36 | 37 | 38 | 39 | 40
| Project NPV | [6 empty] | Calc | EUR | #N/A
| Project NPV (incl. RV) | [6 empty] | Calc | EUR | #N/A
|  | Renewable costs NPV (current demand weighted) | [5 empty] | Calc | EUR | #N/A
|  | Renewable costs NPV (incl. RV) (current demand weighted) | [5 empty] | Calc | EUR | #N/A
|  | Ref. system costs NPV | [5 empty] | Calc | EUR | #N/A
| Project IRR | [6 empty] | Calc | % | #VALUE!
| Project IRR (incl. RV) | [6 empty] | Calc | % | #VALUE!
|  | Cost difference | [5 empty] | Calc | EUR/year |  |  | #DIV/0! | #DIV/0! | #N/A | #N/A | #N/A | #N/A | #N/A | #N/A | #N/A | #N/A | #N/A | #N/A | #N/A | #N/A | #N/A | #N/A | #N/A | #N/A | #N/A | #N/A | #N/A | #N/A | #N/A | #N/A | #N/A | #N/A | #N/A | #N/A | #N/A | #N/A | #N/A | #N/A | #N/A | #N/A | #N/A | #N/A | #N/A | #N/A | #N/A | #N/A | #N/A
|  | Cost difference (incl. RV) | [5 empty] | Calc | EUR/year |  |  | #DIV/0! | #DIV/0! | #N/A | #N/A | #N/A | #N/A | #N/A | #N/A | #N/A | #N/A | #N/A | #N/A | #N/A | #N/A | #N/A | #N/A | #N/A | #N/A | #N/A | #N/A | #N/A | #N/A | #N/A | #N/A | #N/A | #N/A | #N/A | #N/A | #N/A | #N/A | #N/A | #N/A | #N/A | #N/A | #N/A | #N/A | #N/A | #N/A | #N/A | #N/A | #N/A
| GHG emissions reduction | [6 empty] | Calc | tonne CO2 | #DIV/0! | bar: 2
|  | GHG emissions reduction | [5 empty] | Calc | kg CO2/year |  |  |  | #DIV/0! | #DIV/0! | #DIV/0! | #DIV/0! | #DIV/0! | #DIV/0! | #DIV/0! | #DIV/0! | #DIV/0! | #DIV/0! | #DIV/0! | #DIV/0! | #DIV/0! | #DIV/0! | #DIV/0! | #DIV/0! | #DIV/0! | #DIV/0! | #DIV/0! | #DIV/0! | #DIV/0! | #DIV/0! | #DIV/0! | #DIV/0! | #DIV/0! | #DIV/0! | #DIV/0! | #DIV/0! | #DIV/0! | #DIV/0! | #DIV/0! | #DIV/0! | #DIV/0! | #DIV/0! | #DIV/0! | #DIV/0! | #DIV/0! | #DIV/0! | #DIV/0! | #DIV/0!
|  | Renewable emissions (current demand weighted) | [5 empty] | Calc | kg CO2/year |  |  |  | #N/A | #N/A | #N/A | #N/A | #N/A | #N/A | #N/A | #N/A | #N/A | #N/A | #N/A | #N/A | #N/A | #N/A | #N/A | #N/A | #N/A | #N/A | #N/A | #N/A | #N/A | #N/A | #N/A | #N/A | #N/A | #N/A | #N/A | #N/A | #N/A | #N/A | #N/A | #N/A | #N/A | #N/A | #N/A | #N/A | #N/A | #N/A | #N/A | #N/A
|  | Renewable energy source emission factor | [5 empty] | Const | kg CO2/kWh | 0
|  | Ref. system emissions | [5 empty] | Calc | kg CO2/year |  |  |  | #DIV/0! | #DIV/0! | #DIV/0! | #DIV/0! | #DIV/0! | #DIV/0! | #DIV/0! | #DIV/0! | #DIV/0! | #DIV/0! | #DIV/0! | #DIV/0! | #DIV/0! | #DIV/0! | #DIV/0! | #DIV/0! | #DIV/0! | #DIV/0! | #DIV/0! | #DIV/0! | #DIV/0! | #DIV/0! | #DIV/0! | #DIV/0! | #DIV/0! | #DIV/0! | #DIV/0! | #DIV/0! | #DIV/0! | #DIV/0! | #DIV/0! | #DIV/0! | #DIV/0! | #DIV/0! | #DIV/0! | #DIV/0! | #DIV/0! | #DIV/0! | #DIV/0! | #DIV/0!
Avoided energy resources consumption
|  | Electrical energy consumption renewable | [5 empty] | Calc | MWh | #DIV/0!
|  | Electrical energy consumption ref. system | [5 empty] | Calc | MWh | 0
|  |  | Electrical energy consumption renewable |  |  |  |  | Calc | kWh/año |  |  |  | #DIV/0! | #DIV/0! | #DIV/0! | #DIV/0! | #DIV/0! | #DIV/0! | #DIV/0! | #DIV/0! | #DIV/0! | #DIV/0! | #DIV/0! | #DIV/0! | #DIV/0! | #DIV/0! | #DIV/0! | #DIV/0! | #DIV/0! | #DIV/0! | #DIV/0! | #DIV/0! | #DIV/0! | #DIV/0! | #DIV/0! | #DIV/0! | #DIV/0! | #DIV/0! | #DIV/0! | #DIV/0! | #DIV/0! | #DIV/0! | #DIV/0! | #DIV/0! | #DIV/0! | #DIV/0! | #DIV/0! | #DIV/0! | #DIV/0! | #DIV/0! | #DIV/0! | #DIV/0!
|  |  | Electrical energy consumption ref. system |  |  |  |  | Calc | kWh/año |  |  |  | 0 | 0 | 0 | 0 | 0 | 0 | 0 | 0 | 0 | 0 | 0 | 0 | 0 | 0 | 0 | 0 | 0 | 0 | 0 | 0 | 0 | 0 | 0 | 0 | 0 | 0 | 0 | 0 | 0 | 0 | 0 | 0 | 0 | 0 | 0 | 0 | 0 | 0 | 0 | 0
|  | Natural gas consumption renewable | [5 empty] | Calc | MWh | 0
|  | Natural gas consumption ref. system | [5 empty] | Calc | MWh | 0
|  |  | Natural gas consumption renewable |  |  |  |  | Calc | kWh |  |  |  | 0 | 0 | 0 | 0 | 0 | 0 | 0 | 0 | 0 | 0 | 0 | 0 | 0 | 0 | 0 | 0 | 0 | 0 | 0 | 0 | 0 | 0 | 0 | 0 | 0 | 0 | 0 | 0 | 0 | 0 | 0 | 0 | 0 | 0 | 0 | 0 | 0 | 0 | 0 | 0
|  |  | Natural gas consumption ref. system |  |  |  |  | Calc | kWh/year |  |  |  | 0 | 0 | 0 | 0 | 0 | 0 | 0 | 0 | 0 | 0 | 0 | 0 | 0 | 0 | 0 | 0 | 0 | 0 | 0 | 0 | 0 | 0 | 0 | 0 | 0 | 0 | 0 | 0 | 0 | 0 | 0 | 0 | 0 | 0 | 0 | 0 | 0 | 0 | 0 | 0
|  | Oil consumption renewable | [5 empty] | Calc | MWh | 0
|  | Oil consumption ref. system | [5 empty] | Calc | MWh | 0
|  |  | Oil consumption renewable |  |  |  |  | Calc | kWh/year |  |  |  | 0 | 0 | 0 | 0 | 0 | 0 | 0 | 0 | 0 | 0 | 0 | 0 | 0 | 0 | 0 | 0 | 0 | 0 | 0 | 0 | 0 | 0 | 0 | 0 | 0 | 0 | 0 | 0 | 0 | 0 | 0 | 0 | 0 | 0 | 0 | 0 | 0 | 0 | 0 | 0
|  |  | Oil consumption ref. system |  |  |  |  | Calc | kWh/year |  |  |  | 0 | 0 | 0 | 0 | 0 | 0 | 0 | 0 | 0 | 0 | 0 | 0 | 0 | 0 | 0 | 0 | 0 | 0 | 0 | 0 | 0 | 0 | 0 | 0 | 0 | 0 | 0 | 0 | 0 | 0 | 0 | 0 | 0 | 0 | 0 | 0 | 0 | 0 | 0 | 0
|  | LPG consumption renewable | [5 empty] | Calc | MWh | 0
|  | LPG consumption ref. system | [5 empty] | Calc | MWh | 0
|  |  | LPG consumption renewable |  |  |  |  | Calc | kWh/year |  |  |  | 0 | 0 | 0 | 0 | 0 | 0 | 0 | 0 | 0 | 0 | 0 | 0 | 0 | 0 | 0 | 0 | 0 | 0 | 0 | 0 | 0 | 0 | 0 | 0 | 0 | 0 | 0 | 0 | 0 | 0 | 0 | 0 | 0 | 0 | 0 | 0 | 0 | 0 | 0 | 0
|  |  | LPG consumption ref. system |  |  |  |  | Calc | kWh/year |  |  |  | 0 | 0 | 0 | 0 | 0 | 0 | 0 | 0 | 0 | 0 | 0 | 0 | 0 | 0 | 0 | 0 | 0 | 0 | 0 | 0 | 0 | 0 | 0 | 0 | 0 | 0 | 0 | 0 | 0 | 0 | 0 | 0 | 0 | 0 | 0 | 0 | 0 | 0 | 0 | 0
<0
Reduction
>0
Increase
Note on R58: CREARA:It is assumed that the investment in incurred in day 1 of year 1.

## Biomass Financial (hidden)
Cumulative costs difference |  | Calc | EUR |  | #DIV/0! | #N/A | #N/A | #N/A | #N/A | #N/A | #N/A | #N/A | #N/A | #N/A | #N/A | #N/A | #N/A | #N/A | #N/A | #N/A | #N/A | #N/A | #N/A | #N/A | #N/A | #N/A | #N/A | #N/A | #N/A | #N/A | #N/A | #N/A | #N/A | #N/A | #N/A | #N/A | #N/A | #N/A | #N/A | #N/A | #N/A | #N/A | #N/A | #N/A
| Renewable cumulative costs (current demand weighted) | Calc | EUR |  | #DIV/0! | #DIV/0! | #DIV/0! | #DIV/0! | #DIV/0! | #DIV/0! | #DIV/0! | #DIV/0! | #DIV/0! | #DIV/0! | #DIV/0! | #DIV/0! | #DIV/0! | #DIV/0! | #DIV/0! | #DIV/0! | #DIV/0! | #DIV/0! | #DIV/0! | #DIV/0! | #DIV/0! | #DIV/0! | #DIV/0! | #DIV/0! | #DIV/0! | #DIV/0! | #DIV/0! | #DIV/0! | #DIV/0! | #DIV/0! | #DIV/0! | #DIV/0! | #DIV/0! | #DIV/0! | #DIV/0! | #DIV/0! | #DIV/0! | #DIV/0! | #DIV/0! | #DIV/0!
| Check | Calc | - | #N/A
| Ref. system cumulative costs | Calc | EUR |  | 0 | #N/A | #N/A | #N/A | #N/A | #N/A | #N/A | #N/A | #N/A | #N/A | #N/A | #N/A | #N/A | #N/A | #N/A | #N/A | #N/A | #N/A | #N/A | #N/A | #N/A | #N/A | #N/A | #N/A | #N/A | #N/A | #N/A | #N/A | #N/A | #N/A | #N/A | #N/A | #N/A | #N/A | #N/A | #N/A | #N/A | #N/A | #N/A | #N/A
| Check | Calc | - | #N/A

## Biomass Guide
BIOMASS GUIDE USER INTERFACE
[6 empty] | Reference system definition |  |  |  | Renewable system definition
|  |  | User type selection |  |  | Parameter | Guide# |  |  | Parameter | Guide# | Parameter | Guide#
|  |  | Parameter | Guide# |  | Energy source | 4 |  |  | Biomass system power output | 17 | Operation-related data |  | Renewable project data
|  |  | User type | 1 |  | Energy source price | 5 |  |  | Biomass system efficiency | 17 | Fixed O&M annual cost | 21 | Parameter | Guide#
[6 empty] | Energy source price annual growth | 6 | Demand estimation parameters |  | Investment-related data |  | Pellet price | 22 | Required return for investor | 15
|  |  | Location selection |  |  | Ref. system power output | 7 | Parameter | Guide# | Initial investment | 18 | Pellet price annual growth | 23 | Economic lifetime | 16
|  |  | Parameter | Guide# |  | System efficiency | 8 | Daily DHW consumption | 12 |  |  | Operation-based subsidies |  | Technical lifetime | 16
|  |  | Location | 2 |  | Fixed O&M annual cost | 9 | Living area | 13 |  |  | Production based incentive (PBI) | 24 | Corporation specific parameters
[8 empty] | Insulation level | 14 | Depreciation term | 19 | PBI escalation rate | 24 | Corporate tax rate | 15
|  |  | Energy services situation |  |  | Electricity supply data |  |  |  | Investment-based subsidies |  | PBI term | 24 | Debt fraction (leverage) | 15
|  |  | Guide# |  |  | Parameter | Guide# |  |  | Investment based incentive | 20 | Production tax credits (PTC) | 24 | Loan interest rate | 15
|  |  | 3 |  |  | Electricity price | 10 |  |  | Capacity based incentive | 20 | PTC escalation rate | 24
[6 empty] | Electricity price annual growth | 11 |  |  | Investment tax credits | 20 | PTC term | 24
GENERAL INPUT
1 | Select the user type. There are three options with some methodological differences in the LCoHC calculation:
I. Person: For private individuals
II. Corporation: For any user paying corporate taxes and VAT exempted
The following table summarizes the methodological differences between users
| User type | Corporate tax | Debt effect on discount | VAT | Subsidies | Tax credits
| Person | No | No | Yes | Yes | No
| Corporation | Yes | Yes | No | Yes | Yes
2 | Six locations are available. They influence several parameters that are automatically selected in the tool.
I. Austria
II. Netherlands
III. Poland
IV. Portugal
V. Spain
VI. United Kingdom
3 | This section asks the user about the current energy services the reference system is providing and the ones they might want to have. This is done through a three-option formulaire:
I. "I have and I want" means that the current (reference) system is providing this energy service and that it should be included for the renewable system
II. "I do not have but I want" means that this energy energy service is not being currently provided by the reference system but should be included for the renewable system
III. "I neither have nor want" means that this energy service is neither available nor desired.
This question is asked for three services:
I. DHW
II. Space heating
III. Space cooling
Please note that not all the renewable energy technologies can provide all three energy services
and solar thermal options)
The following diagram shows the relationship between the four RHC technologies and the energy services considered in the tool
4 | Three enery sources are available for the reference system:
I. Electricity
II. Natural gas
III. Oil
III. LPG
5 | Default values and guidance can be found in the website version of the tool
6 | Default values and guidance can be found in the website version of the tool
7 | Current system power output in kW
8 | Default values and guidance can be found in the website version of the tool
9 | Default values and guidance can be found in the website version of the tool
10 | Default values and guidance can be found in the website version of the tool
11 | Default values and guidance can be found in the website version of the tool
12 | Daily DHW consumption has to be input as liters/day. Guidance (in liters/ person/ day) is provided in the website version of the tool considering three DHW usage scenarios:
I. Intensive (daily shower, manual dishes, cooking water, regular bathing)
II. Average (daily shower, manual dishes, some cooking water)
III. Low (daily shower, washing hands)
13 | User input. Units should be m2
14 | User must select between three insulation levels
Guidance for insulation level selection is given for all six locations in the website version of the tool
15 | The tool model uses WACC (weighted average cost of capital) for discounting purposes. WACC is calculated as:
| Where: | D is the debt fraction (financed amount/total investment)
Ke is the required return for the investor
Kd is the cost of debt or interest rate
TR is corporate tax rate
Ke is a user input for which guidance is given in the website version of the tool
D and Kd are inputs without guidance
Default values for TR can be found in the website version of the tool
16 | Guidance for technical lifetime is given. The economic lifetime corresponds to the investment horizon for which financial parameters will be calculated
The model does not consider reinvestments. This means that the economical life cannot be higher than the technical one
BIOMASS-SPECIFIC INPUT
17 | System power output and efficiency must be plugged in by the user.
Guidance on efficiencies can be found in the website version of tool
18 | Guidance on initial investment can be found in the website version of the tool
Investment costs include equipment, installation and civil works, permitting and engineering, fuel/heat storage
19 | Depreciation is considered for corporate users
20 | Three types of investment-based subsidies are considered in the model:
I. Investment-based incentive: Public administration pays back a percentage of the total investment
II. Capacity-based incentive: Public administration pays back a part of the investment with a fixed €/kW ratio
III. Investment tax-credits (only for corporations): Public administration gives back a percentage of the total investment as tax credits (the company will avoid paying taxes in the resulting amount)
Links to subsidies webpages can be found in the website version of the tool
21 | Fixed O&M: Guidance can be found in the website version of the tool
22 | Guidance for pellet price (€/kg) can be found in the website version of the tool
23 | Guidance can be found in the website version of the tool
24 | Two types of production-based are considered.
I. Production-based incentive: Public administration will pay back a part of the operation costs with a fixed €/kWh ratio
II. Production tax-credits (only for corporations): Public administration gives back a part of the operation costs (€/kWh) as tax credits (the company will avoid paying taxes in the resulting amount)
Each one needs three different inputs: 1. Current incentive (€/kWh); 2. Escalation rate (% yearly growth of the incentive); 3. Term (years)
DHW
Space heating
Space cooling
Biomass
Solar thermal
ASHP
GSHP
With aux. system

## SolarThermal
Solar thermal
[5 empty] | UI KEY: |  | User input | User input with guidance / default values | Corporation user input
USER INTERFACE
[11 empty] | Reference system definition | [11 empty] | Renewable system definition
[7 empty] | User type selection |  |  |  | Parameter |  |  | Unit | Value | [7 empty] | Parameter |  |  | Unit | Value | Parameter |  |  | Unit | Value
[7 empty] | Parameter | Unit | Value |  | Energy source |  |  | - | Select | [7 empty] | Type |  |  | - | Forced circulation | Operation-related data | [5 empty] | Renewable project data
[7 empty] | User type | - | Select |  | Select price |  |  | #N/A | 0 | [7 empty] | System area |  |  | m2 | 0 | Fixed O&M annual cost |  |  | EUR/year | 0 |  | Parameter |  |  | Unit | Value
[11 empty] | Select price annual growth |  |  | % | 0% |  | Demand estimation parameters | [5 empty] | Investment-related data | [10 empty] | Required return for investor |  |  | % | 0%
[7 empty] | Location selection |  |  |  | Ref. system power output |  |  | kW | 0 |  | Parameter |  |  | Unit | Value |  | Initial investment |  |  | EUR | 0 | [6 empty] | Technical lifetime |  |  | years | 25
[7 empty] | Parameter | Unit | Value |  | System efficiency |  |  | % | 0% |  | Daily DHW consumption |  |  | liters/day | 0 |  | Replacement cost |  |  | EUR/ year | 0 | Operation-based subsidies | [5 empty] | Economic lifetime |  |  | years | 25
[7 empty] | Location | - | Select |  | Fixed O&M annual cost |  |  | EUR/kW | 0 |  | Living area |  |  | m2 | 0 | [6 empty] | Production based incentive (PBI) |  |  | EUR/kWh | 0 |  | Corporation specific parameters
[17 empty] | Insulation level |  |  | - | Select |  | Depreciation term |  |  | years | 0 | PBI escalation rate |  |  | % | 0% |  | Corporate tax rate |  |  | % | 0%
[7 empty] | Energy services situation |  |  |  | Electricity supply data | [11 empty] | Investment-based subsidies |  |  |  |  | PBI term |  |  | years | 0 |  | Debt fraction (leverage) |  |  | % | 0%
[7 empty] | DHW | Heating | Cooling |  | Parameter |  |  | Unit | Value | [7 empty] | Investment based incentive |  |  | % | 0% | Production tax credits (PTC) |  |  | EUR/kWh | 0 |  | Loan interest rate |  |  | % | 0
[7 empty] | Select | Select | I neither have nor want |  | Electricity price |  |  | EUR/kWh | 0 | [7 empty] | Capacity based incentive |  |  | EUR/m2 | 0 | PTC escalation rate |  |  | % | 0%
[11 empty] | Electricity price annual growth |  |  | % | 0% | [7 empty] | Investment tax credits |  |  | % | 0% | PTC term |  |  | years | 0
OUTPUT
[6 empty] | LCOHC output |  |  |  |  | Financial parameters output | [6 empty] | Environmental parameters output
[7 empty] | Renewable LCOHC | #N/A | EUR-cent/kWh |  |  | Simple payback time |  | #N/A | years |  |  |  | GHG emissions reduction |  |  | #DIV/0! | tonnes CO2
[7 empty] | Renewable LCOHC (incl. RV) | #N/A | EUR-cent/kWh |  |  | NPV |  | #N/A | EUR |  |  |  | Electricity consumption difference |  |  | 2 | MWh
[7 empty] | Hybrid LCOHC | #N/A | EUR-cent/kWh |  |  | NPV (incl. RV) |  | #N/A | EUR |  |  |  | Natural gas consumption difference |  |  | 0 | MWh
[7 empty] | Hybrid LCOHC (incl. RV) | #N/A | EUR-cent/kWh |  |  | IRR |  | #VALUE! | % |  |  |  | Oil consumption difference |  |  | 0 | MWh
[7 empty] | Ref. system LCOHC | #N/A | EUR-cent/kWh |  |  | IRR (incl. RV) |  | #VALUE! | % |  |  |  | LPG consumption difference |  |  | 0 | MWh
Plot options:
[7 empty] | Residual value | No
[8 empty] | RHC system | #N/A
[8 empty] | Hybrid system | #N/A
[8 empty] | Reference system | #N/A
TOOL MODEL
[5 empty] | Tool KEY: |  | Tool constant parameter | Positive/negative calculated value | Feed
[8 empty] | Source | Unit | Values |  | 0 | 1 | 2 | 3 | 4 | 5 | 6 | 7 | 8 | 9 | 10 | 11 | 12 | 13 | 14 | 15 | 16 | 17 | 18 | 19 | 20 | 21 | 22 | 23 | 24 | 25 | 26 | 27 | 28 | 29 | 30 | 31 | 32 | 33 | 34 | 35 | 36 | 37 | 38 | 39 | 40
DATA
Financial/economical parameters
|  | CPI | [5 empty] | Feed | % | #N/A
|  | VAT | [5 empty] | Feed | % | 0%
|  | Corporate tax rate | [5 empty] | Feed | % | 0%
|  | Debt fraction (leverage) | [5 empty] | Feed | % | 0%
|  | Loan interest rate | [5 empty] | Feed | % | 0%
|  | Loan term | [5 empty] | Feed | years | 0
|  | Discount rate (WACC) | [5 empty] | Calc | % | 0%
|  | Technical lifetime | [5 empty] | Feed | years | 25
|  | Economical lifetime | [5 empty] | Feed | years | 25
Energy source data
|  | Electricity price | [5 empty] | Calc | EUR/kWh |  |  |  | 0 | 0 | 0 | 0 | 0 | 0 | 0 | 0 | 0 | 0 | 0 | 0 | 0 | 0 | 0 | 0 | 0 | 0 | 0 | 0 | 0 | 0 | 0 | 0 | 0 | 0 | 0 | 0 | 0 | 0 | 0 | 0 | 0 | 0 | 0 | 0 | 0 | 0 | 0 | 0
|  |  | Electricity price year 1 |  |  |  |  | Feed | EUR/kWh | 0
|  |  | Electricity annual growth |  |  |  |  | Feed | % | 0%
|  | Electricity GHG emission factor | [5 empty] | Feed | kgCO2/kWh | #N/A
|  | Natural gas price | [5 empty] | Calc | EUR/kWh(LHV) |  |  |  | 0 | 0 | 0 | 0 | 0 | 0 | 0 | 0 | 0 | 0 | 0 | 0 | 0 | 0 | 0 | 0 | 0 | 0 | 0 | 0 | 0 | 0 | 0 | 0 | 0 | 0 | 0 | 0 | 0 | 0 | 0 | 0 | 0 | 0 | 0 | 0 | 0 | 0 | 0 | 0
|  |  | Natural gas price year 1 |  |  |  |  | Calc | EUR/kWh(LHV) | 0
|  |  |  | Natural gas price |  |  |  | Feed | EUR/kWh(HHV) | 0
|  |  |  | HHV/LHV ratio |  |  |  | Feed | - | 0.9015
|  |  | Natural gas price annual growth |  |  |  |  | Feed | % | 0%
|  | Natural gas GHG emission factor | [5 empty] | Feed | kgCO2/kWh | 0.20196
|  | Oil price | [5 empty] | Calc | EUR/kWh |  |  |  | 0 | 0 | 0 | 0 | 0 | 0 | 0 | 0 | 0 | 0 | 0 | 0 | 0 | 0 | 0 | 0 | 0 | 0 | 0 | 0 | 0 | 0 | 0 | 0 | 0 | 0 | 0 | 0 | 0 | 0 | 0 | 0 | 0 | 0 | 0 | 0 | 0 | 0 | 0 | 0
|  |  | Oil price year 1 |  |  |  |  | Calc | EUR/kWh | 0
[5 empty] | Oil price |  |  | Feed | EUR/l | 0
[5 empty] | Oil LHV |  |  | Feed | kWh/l | 10.28
|  |  | Oil price annual growth |  |  |  |  | Feed | % | 0%
|  | Oil GHG emission factor | [5 empty] | Feed | kgCO2/kWh | 0.26676
|  | LPG price | [5 empty] | Calc | EUR/kWh |  |  |  | 0 | 0 | 0 | 0 | 0 | 0 | 0 | 0 | 0 | 0 | 0 | 0 | 0 | 0 | 0 | 0 | 0 | 0 | 0 | 0 | 0 | 0 | 0 | 0 | 0 | 0 | 0 | 0 | 0 | 0 | 0 | 0 | 0 | 0 | 0 | 0 | 0 | 0 | 0 | 0
|  |  | LPG price year 1 |  |  |  |  | Calc | EUR/kWh | 0
|  |  | LPG price annual growth |  |  |  |  | Feed | % | 0%
|  | LPG GHG emission factor | [5 empty] | Feed | kgCO2/kWh | 0.22716
ANALYSIS Proposed Renewable Source
| Total energy production (hybrid) | [6 empty] | Calc | kWh |  |  |  | #N/A | #N/A | #N/A | #N/A | #N/A | #N/A | #N/A | #N/A | #N/A | #N/A | #N/A | #N/A | #N/A | #N/A | #N/A | #N/A | #N/A | #N/A | #N/A | #N/A | #N/A | #N/A | #N/A | #N/A | #N/A | #N/A | #N/A | #N/A | #N/A | #N/A | #N/A | #N/A | #N/A | #N/A | #N/A | #N/A | #N/A | #N/A | #N/A | #N/A
|  | Total demand | [5 empty] | Calc | kWh |  |  |  | 0 | 0 | 0 | 0 | 0 | 0 | 0 | 0 | 0 | 0 | 0 | 0 | 0 | 0 | 0 | 0 | 0 | 0 | 0 | 0 | 0 | 0 | 0 | 0 | 0 | 0 | 0 | 0 | 0 | 0 | 0 | 0 | 0 | 0 | 0 | 0 | 0 | 0 | 0 | 0
|  | Current demand | [5 empty] | Calc | kWh |  |  |  | 0 | 0 | 0 | 0 | 0 | 0 | 0 | 0 | 0 | 0 | 0 | 0 | 0 | 0 | 0 | 0 | 0 | 0 | 0 | 0 | 0 | 0 | 0 | 0 | 0 | 0 | 0 | 0 | 0 | 0 | 0 | 0 | 0 | 0 | 0 | 0 | 0 | 0 | 0 | 0
|  | New demand | [5 empty] | Calc | kWh |  |  |  | 0 | 0 | 0 | 0 | 0 | 0 | 0 | 0 | 0 | 0 | 0 | 0 | 0 | 0 | 0 | 0 | 0 | 0 | 0 | 0 | 0 | 0 | 0 | 0 | 0 | 0 | 0 | 0 | 0 | 0 | 0 | 0 | 0 | 0 | 0 | 0 | 0 | 0 | 0 | 0
|  | Ratio current/total | [5 empty] | Calc | - | #DIV/0!
|  | Ratio new/total | [5 empty] | Calc | - | #DIV/0!
|  |  | Heating demand status |  |  |  |  | Feed | - | Select
|  |  | Heating demand |  |  |  |  | Calc | kWh/year | #N/A
|  |  |  | Annual heating demand per m2 |  |  |  | Feed | kWh/m2·year | #N/A
|  |  | DHW demand status |  |  |  |  | Feed | - | Select
|  |  | DHW demand |  |  |  |  | Calc | kWh/year | #N/A
|  |  |  | Energy demand per DHW liter |  |  |  | Feed | kWh/liter | #N/A
|  |  | Cooling demand status |  |  |  |  | Feed | - | I neither have nor want
|  |  | Cooling demand |  |  |  |  | Calc | kWh/year | #N/A
|  |  |  | Annual cooling demand per m2 |  |  |  | Feed | kWh/m2·year | #N/A
|  | Solar thermal energy production | [5 empty] | Calc | kWh |  |  |  | #N/A | #N/A | #N/A | #N/A | #N/A | #N/A | #N/A | #N/A | #N/A | #N/A | #N/A | #N/A | #N/A | #N/A | #N/A | #N/A | #N/A | #N/A | #N/A | #N/A | #N/A | #N/A | #N/A | #N/A | #N/A | #N/A | #N/A | #N/A | #N/A | #N/A | #N/A | #N/A | #N/A | #N/A | #N/A | #N/A | #N/A | #N/A | #N/A | #N/A
|  |  | System area |  |  |  |  | Const | m2 | 0
|  |  | Solar thermal yield per m2 |  |  |  |  | Calc | kWh/m2·year |  |  |  | #N/A | #N/A | #N/A | #N/A | #N/A | #N/A | #N/A | #N/A | #N/A | #N/A | #N/A | #N/A | #N/A | #N/A | #N/A | #N/A | #N/A | #N/A | #N/A | #N/A | #N/A | #N/A | #N/A | #N/A | #N/A | #N/A | #N/A | #N/A | #N/A | #N/A | #N/A | #N/A | #N/A | #N/A | #N/A | #N/A | #N/A | #N/A | #N/A | #N/A
|  |  | Solar thermal yield |  |  |  |  | Feed | kWh/m2·year | #N/A
|  |  | Annual degradation |  |  |  |  | Const | % | 0.25%
|  | Auxiliary system energy production | [5 empty] | Calc | kWh |  |  |  | #N/A | #N/A | #N/A | #N/A | #N/A | #N/A | #N/A | #N/A | #N/A | #N/A | #N/A | #N/A | #N/A | #N/A | #N/A | #N/A | #N/A | #N/A | #N/A | #N/A | #N/A | #N/A | #N/A | #N/A | #N/A | #N/A | #N/A | #N/A | #N/A | #N/A | #N/A | #N/A | #N/A | #N/A | #N/A | #N/A | #N/A | #N/A | #N/A | #N/A
| CAPEX | [6 empty] | Calc | EUR |  |  |  | 0 | 0 | 0 | 0 | 0 | 0 | 0 | 0 | 0 | 0 | 0 | 0 | 0 | 0 | 0 | 0 | 0 | 0 | 0 | 0 | 0 | 0 | 0 | 0 | 0 | 0 | 0 | 0 | 0 | 0 | 0 | 0 | 0 | 0 | 0 | 0 | 0 | 0 | 0 | 0
|  | Total investment | [5 empty] | Calc | EUR |  |  |  | 0 | 0 | 0 | 0 | 0 | 0 | 0 | 0 | 0 | 0 | 0 | 0 | 0 | 0 | 0 | 0 | 0 | 0 | 0 | 0 | 0 | 0 | 0 | 0 | 0 | 0 | 0 | 0 | 0 | 0 | 0 | 0 | 0 | 0 | 0 | 0 | 0 | 0 | 0 | 0
|  |  | Initial investment |  |  |  |  | Feed | EUR | 0
|  |  | Replacement cost |  |  |  |  | Feed | EUR/ year | 0
|  | Subsidies for Investment | [5 empty] | Calc | EUR |  |  |  | 0 | 0 | 0 | 0 | 0 | 0 | 0 | 0 | 0 | 0 | 0 | 0 | 0 | 0 | 0 | 0 | 0 | 0 | 0 | 0 | 0 | 0 | 0 | 0 | 0 | 0 | 0 | 0 | 0 | 0 | 0 | 0 | 0 | 0 | 0 | 0 | 0 | 0 | 0 | 0
|  |  | Total IBI |  |  |  |  | Calc | EUR |  |  | 1: 0
|  |  |  | Investment based incentive (IBI) |  |  |  | Feed | % | 0%
|  |  | Total CBI |  |  |  |  | Calc | EUR |  |  | 1: 0
|  |  |  | Capacity based incentive (CBI) |  |  |  | Feed | EUR/m2 | 0
|  |  | Total ITC |  |  |  |  | Calc | EUR |  |  | 1: 0
|  |  |  | Investment tax credits (ITC) |  |  |  | Feed | % | 0%
| OPEX ST | [6 empty] | Calc | EUR/year |  |  |  | 0 | #N/A | #N/A | #N/A | #N/A | #N/A | #N/A | #N/A | #N/A | #N/A | #N/A | #N/A | #N/A | #N/A | #N/A | #N/A | #N/A | #N/A | #N/A | #N/A | #N/A | #N/A | #N/A | #N/A | #N/A | #N/A | #N/A | #N/A | #N/A | #N/A | #N/A | #N/A | #N/A | #N/A | #N/A | #N/A | #N/A | #N/A | #N/A | #N/A
| OPEX hybrid | [6 empty] | Calc | EUR/year |  |  |  | 0 | #N/A | #N/A | #N/A | #N/A | #N/A | #N/A | #N/A | #N/A | #N/A | #N/A | #N/A | #N/A | #N/A | #N/A | #N/A | #N/A | #N/A | #N/A | #N/A | #N/A | #N/A | #N/A | #N/A | #N/A | #N/A | #N/A | #N/A | #N/A | #N/A | #N/A | #N/A | #N/A | #N/A | #N/A | #N/A | #N/A | #N/A | #N/A | #N/A
|  | O&M yearly cost ST | [5 empty] | Calc | EUR/year |  |  |  | 0 | #N/A | #N/A | #N/A | #N/A | #N/A | #N/A | #N/A | #N/A | #N/A | #N/A | #N/A | #N/A | #N/A | #N/A | #N/A | #N/A | #N/A | #N/A | #N/A | #N/A | #N/A | #N/A | #N/A | #N/A | #N/A | #N/A | #N/A | #N/A | #N/A | #N/A | #N/A | #N/A | #N/A | #N/A | #N/A | #N/A | #N/A | #N/A | #N/A
|  | O&M yearly cost hybrid | [5 empty] | Calc | EUR/year |  |  |  | 0 | #N/A | #N/A | #N/A | #N/A | #N/A | #N/A | #N/A | #N/A | #N/A | #N/A | #N/A | #N/A | #N/A | #N/A | #N/A | #N/A | #N/A | #N/A | #N/A | #N/A | #N/A | #N/A | #N/A | #N/A | #N/A | #N/A | #N/A | #N/A | #N/A | #N/A | #N/A | #N/A | #N/A | #N/A | #N/A | #N/A | #N/A | #N/A | #N/A
|  |  | O&M year 1 |  |  |  |  | Feed | EUR/year | 0
|  |  | O&M aux. generator |  |  |  |  | Feed | EUR/year | 0
|  | Feedstock yearly cost ST | [5 empty] | Calc | EUR/year |  |  |  | 0 | 0 | 0 | 0 | 0 | 0 | 0 | 0 | 0 | 0 | 0 | 0 | 0 | 0 | 0 | 0 | 0 | 0 | 0 | 0 | 0 | 0 | 0 | 0 | 0 | 0 | 0 | 0 | 0 | 0 | 0 | 0 | 0 | 0 | 0 | 0 | 0 | 0 | 0 | 0
|  | Feedstock yearly cost hybrid | [5 empty] | Calc | EUR/year |  |  |  | 0 | 0 | 0 | 0 | 0 | 0 | 0 | 0 | 0 | 0 | 0 | 0 | 0 | 0 | 0 | 0 | 0 | 0 | 0 | 0 | 0 | 0 | 0 | 0 | 0 | 0 | 0 | 0 | 0 | 0 | 0 | 0 | 0 | 0 | 0 | 0 | 0 | 0 | 0 | 0
|  |  | Fuel price |  |  |  |  | Feed | EUR//kWh |  |  |  | #N/A | #N/A | #N/A | #N/A | #N/A | #N/A | #N/A | #N/A | #N/A | #N/A | #N/A | #N/A | #N/A | #N/A | #N/A | #N/A | #N/A | #N/A | #N/A | #N/A | #N/A | #N/A | #N/A | #N/A | #N/A | #N/A | #N/A | #N/A | #N/A | #N/A | #N/A | #N/A | #N/A | #N/A | #N/A | #N/A | #N/A | #N/A | #N/A | #N/A
|  |  | Energy conversion efficiency |  |  |  |  | Feed | % | bar: 1 to 40
|  | Auxiliary energy cost | [5 empty] | Calc | EUR/year |  |  |  | 0 | 0 | 0 | 0 | 0 | 0 | 0 | 0 | 0 | 0 | 0 | 0 | 0 | 0 | 0 | 0 | 0 | 0 | 0 | 0 | 0 | 0 | 0 | 0 | 0 | 0 | 0 | 0 | 0 | 0 | 0 | 0 | 0 | 0 | 0 | 0 | 0 | 0 | 0 | 0
|  |  | Auxiliary energy consumption |  |  |  |  | Const | kWh/year | 80 |  |  | 80 | 80 | 80 | 80 | 80 | 80 | 80 | 80 | 80 | 80 | 80 | 80 | 80 | 80 | 80 | 80 | 80 | 80 | 80 | 80 | 80 | 80 | 80 | 80 | 80 | 80 | 80 | 80 | 80 | 80 | 80 | 80 | 80 | 80 | 80 | 80 | 80 | 80 | 80 | 80
|  | Subsidies for production | [5 empty] | Calc | EUR/year |  |  |  | 0 | 0 | 0 | 0 | 0 | 0 | 0 | 0 | 0 | 0 | 0 | 0 | 0 | 0 | 0 | 0 | 0 | 0 | 0 | 0 | 0 | 0 | 0 | 0 | 0 | 0 | 0 | 0 | 0 | 0 | 0 | 0 | 0 | 0 | 0 | 0 | 0 | 0 | 0 | 0
|  |  | Total PBI |  |  |  |  | Calc | EUR/year |  |  |  | 0 | 0 | 0 | 0 | 0 | 0 | 0 | 0 | 0 | 0 | 0 | 0 | 0 | 0 | 0 | 0 | 0 | 0 | 0 | 0 | 0 | 0 | 0 | 0 | 0 | 0 | 0 | 0 | 0 | 0 | 0 | 0 | 0 | 0 | 0 | 0 | 0 | 0 | 0 | 0
|  |  |  | PBI |  |  |  | Calc | EUR/kWh |  |  |  | 0 | 0 | 0 | 0 | 0 | 0 | 0 | 0 | 0 | 0 | 0 | 0 | 0 | 0 | 0 | 0 | 0 | 0 | 0 | 0 | 0 | 0 | 0 | 0 | 0 | 0 | 0 | 0 | 0 | 0 | 0 | 0 | 0 | 0 | 0 | 0 | 0 | 0 | 0 | 0
[5 empty] | Production based incentive (PBI) year 1 |  |  | Feed | EUR/kWh | 0
[5 empty] | PBI escalation |  |  | Feed | % | 0%
|  |  |  | PBI term |  |  |  | Feed | years | 0
|  |  | Total PTC |  |  |  |  | Calc | EUR/year |  |  |  | 0 | 0 | 0 | 0 | 0 | 0 | 0 | 0 | 0 | 0 | 0 | 0 | 0 | 0 | 0 | 0 | 0 | 0 | 0 | 0 | 0 | 0 | 0 | 0 | 0 | 0 | 0 | 0 | 0 | 0 | 0 | 0 | 0 | 0 | 0 | 0 | 0 | 0 | 0 | 0
|  |  |  | PTC |  |  |  | Calc | EUR/kWh |  |  |  | 0 | 0 | 0 | 0 | 0 | 0 | 0 | 0 | 0 | 0 | 0 | 0 | 0 | 0 | 0 | 0 | 0 | 0 | 0 | 0 | 0 | 0 | 0 | 0 | 0 | 0 | 0 | 0 | 0 | 0 | 0 | 0 | 0 | 0 | 0 | 0 | 0 | 0 | 0 | 0
[5 empty] | Production tax credits (PTC) year 1 |  |  | Feed | EUR/kWh | 0
[5 empty] | PTC escalation |  |  | Feed | % | 0%
|  |  |  | PTC term |  |  |  | Feed | years | 0
| FISCAL IMPLICATIONS ST | [6 empty] | Calc | EUR/year |  |  |  | 0 | #N/A | #N/A | #N/A | #N/A | #N/A | #N/A | #N/A | #N/A | #N/A | #N/A | #N/A | #N/A | #N/A | #N/A | #N/A | #N/A | #N/A | #N/A | #N/A | #N/A | #N/A | #N/A | #N/A | #N/A | #N/A | #N/A | #N/A | #N/A | #N/A | #N/A | #N/A | #N/A | #N/A | #N/A | #N/A | #N/A | #N/A | #N/A | #N/A
| FISCAL IMPLICATIONS hybrid | [6 empty] | Calc | EUR/year |  |  |  | 0 | #N/A | #N/A | #N/A | #N/A | #N/A | #N/A | #N/A | #N/A | #N/A | #N/A | #N/A | #N/A | #N/A | #N/A | #N/A | #N/A | #N/A | #N/A | #N/A | #N/A | #N/A | #N/A | #N/A | #N/A | #N/A | #N/A | #N/A | #N/A | #N/A | #N/A | #N/A | #N/A | #N/A | #N/A | #N/A | #N/A | #N/A | #N/A | #N/A
|  | Tax deduction ST | [10 empty] | 0 | #N/A | #N/A | #N/A | #N/A | #N/A | #N/A | #N/A | #N/A | #N/A | #N/A | #N/A | #N/A | #N/A | #N/A | #N/A | #N/A | #N/A | #N/A | #N/A | #N/A | #N/A | #N/A | #N/A | #N/A | #N/A | #N/A | #N/A | #N/A | #N/A | #N/A | #N/A | #N/A | #N/A | #N/A | #N/A | #N/A | #N/A | #N/A | #N/A
|  | Tax deduction hybrid | [10 empty] | 0 | #N/A | #N/A | #N/A | #N/A | #N/A | #N/A | #N/A | #N/A | #N/A | #N/A | #N/A | #N/A | #N/A | #N/A | #N/A | #N/A | #N/A | #N/A | #N/A | #N/A | #N/A | #N/A | #N/A | #N/A | #N/A | #N/A | #N/A | #N/A | #N/A | #N/A | #N/A | #N/A | #N/A | #N/A | #N/A | #N/A | #N/A | #N/A | #N/A
|  |  | Total deductible expenses ST |  |  |  |  | Calc | EUR/year |  |  |  | 0 | #N/A | #N/A | #N/A | #N/A | #N/A | #N/A | #N/A | #N/A | #N/A | #N/A | #N/A | #N/A | #N/A | #N/A | #N/A | #N/A | #N/A | #N/A | #N/A | #N/A | #N/A | #N/A | #N/A | #N/A | #N/A | #N/A | #N/A | #N/A | #N/A | #N/A | #N/A | #N/A | #N/A | #N/A | #N/A | #N/A | #N/A | #N/A | #N/A
|  |  | Total deductible expenses hybrid |  |  |  |  | Calc | EUR/year |  |  |  | 0 | #N/A | #N/A | #N/A | #N/A | #N/A | #N/A | #N/A | #N/A | #N/A | #N/A | #N/A | #N/A | #N/A | #N/A | #N/A | #N/A | #N/A | #N/A | #N/A | #N/A | #N/A | #N/A | #N/A | #N/A | #N/A | #N/A | #N/A | #N/A | #N/A | #N/A | #N/A | #N/A | #N/A | #N/A | #N/A | #N/A | #N/A | #N/A | #N/A
|  | Depreciation tax shield | [10 empty] | 0 | 0 | 0 | 0 | 0 | 0 | 0 | 0 | 0 | 0 | 0 | 0 | 0 | 0 | 0 | 0 | 0 | 0 | 0 | 0 | 0 | 0 | 0 | 0 | 0 | 0 | 0 | 0 | 0 | 0 | 0 | 0 | 0 | 0 | 0 | 0 | 0 | 0 | 0 | 0
|  |  | Check |  |  |  |  | Calc | - | OK
|  |  | Depreciation term |  |  |  |  | Feed | Years | 0
|  |  | Depreciation option |  |  |  |  | Fixed | - | Straight line
|  |  | Depreciation [STRAIGHT LINE METHOD] |  |  |  |  | Calc | EUR/year |  |  |  | 0 | 0 | 0 | 0 | 0 | 0 | 0 | 0 | 0 | 0 | 0 | 0 | 0 | 0 | 0 | 0 | 0 | 0 | 0 | 0 | 0 | 0 | 0 | 0 | 0 | 0 | 0 | 0 | 0 | 0 | 0 | 0 | 0 | 0 | 0 | 0 | 0 | 0 | 0 | 0
| RESIDUAL VALUE hybrid | [6 empty] | Calc | EUR |  |  |  | 0 | 0 | 0 | 0 | 0 | 0 | 0 | 0 | 0 | 0 | 0 | 0 | 0 | 0 | 0 | 0 | 0 | 0 | 0 | 0 | 0 | 0 | 0 | 0 | #REF! | 0 | 0 | 0 | 0 | 0 | 0 | 0 | 0 | 0 | 0 | 0 | 0 | 0 | 0 | 0
|  | Residual value (discounted last econ. Year) | [5 empty] | Calc | EUR/year |  |  |  | 0 | 0 | 0 | 0 | 0 | 0 | 0 | 0 | 0 | 0 | 0 | 0 | 0 | 0 | 0 | 0 | 0 | 0 | 0 | 0 | 0 | 0 | 0 | 0 | 0 | 0 | 0 | 0 | 0 | 0 | 0 | 0 | 0 | 0 | 0 | 0 | 0 | 0 | 0 | 0
|  |  | Residual value |  |  |  |  | Calc | EUR/year |  |  |  | 0 | 0 | 0 | 0 | 0 | 0 | 0 | 0 | 0 | 0 | 0 | 0 | 0 | 0 | 0 | 0 | 0 | 0 | 0 | 0 | 0 | 0 | 0 | 0 | 0 | 0 | 0 | 0 | 0 | 0 | 0 | 0 | 0 | 0 | 0 | 0 | 0 | 0 | 0 | 0
| RESIDUAL VALUE ST | [6 empty] | Calc | EUR |  |  |  | 0 | 0 | 0 | 0 | 0 | 0 | 0 | 0 | 0 | 0 | 0 | 0 | 0 | 0 | 0 | 0 | 0 | 0 | 0 | 0 | 0 | 0 | 0 | 0 | #REF! | 0 | 0 | 0 | 0 | 0 | 0 | 0 | 0 | 0 | 0 | 0 | 0 | 0 | 0 | 0
|  | Residual value (discounted last econ. Year) | [5 empty] | Calc | EUR/year |  |  |  | 0 | 0 | 0 | 0 | 0 | 0 | 0 | 0 | 0 | 0 | 0 | 0 | 0 | 0 | 0 | 0 | 0 | 0 | 0 | 0 | 0 | 0 | 0 | 0 | 0 | 0 | 0 | 0 | 0 | 0 | 0 | 0 | 0 | 0 | 0 | 0 | 0 | 0 | 0 | 0
|  |  | Residual value |  |  |  |  | Calc | EUR/year |  |  |  | 0 | 0 | 0 | 0 | 0 | 0 | 0 | 0 | 0 | 0 | 0 | 0 | 0 | 0 | 0 | 0 | 0 | 0 | 0 | 0 | 0 | 0 | 0 | 0 | 0 | 0 | 0 | 0 | 0 | 0 | 0 | 0 | 0 | 0 | 0 | 0 | 0 | 0 | 0 | 0
ANALYSIS Reference System
Reference system
|  | Energy source | [5 empty] | Feed | - | Select
|  | System power output | [5 empty] | Feed | kW | 0
|  | System efficiency | [5 empty] | Feed | % | 0%
|  | Annual degradation | [5 empty] | Const | % | 0%
| Production | [6 empty] | Feed | kWh/year |  |  |  | 0 | 0 | 0 | 0 | 0 | 0 | 0 | 0 | 0 | 0 | 0 | 0 | 0 | 0 | 0 | 0 | 0 | 0 | 0 | 0 | 0 | 0 | 0 | 0 | 0 | 0 | 0 | 0 | 0 | 0 | 0 | 0 | 0 | 0 | 0 | 0 | 0 | 0 | 0 | 0
| OPEX | [6 empty] | Calc | EUR/year |  |  |  | 0 | #N/A | #N/A | #N/A | #N/A | #N/A | #N/A | #N/A | #N/A | #N/A | #N/A | #N/A | #N/A | #N/A | #N/A | #N/A | #N/A | #N/A | #N/A | #N/A | #N/A | #N/A | #N/A | #N/A | #N/A | #N/A | #N/A | #N/A | #N/A | #N/A | #N/A | #N/A | #N/A | #N/A | #N/A | #N/A | #N/A | #N/A | #N/A | #N/A
|  | O&M yearly cost | [5 empty] | Calc | EUR/year |  |  |  | 0 | #N/A | #N/A | #N/A | #N/A | #N/A | #N/A | #N/A | #N/A | #N/A | #N/A | #N/A | #N/A | #N/A | #N/A | #N/A | #N/A | #N/A | #N/A | #N/A | #N/A | #N/A | #N/A | #N/A | #N/A | #N/A | #N/A | #N/A | #N/A | #N/A | #N/A | #N/A | #N/A | #N/A | #N/A | #N/A | #N/A | #N/A | #N/A | #N/A
|  |  | O&M year 1 |  |  |  |  | Feed | EUR/kW/year | 0
|  |  | Power |  |  |  |  | Feed | kW | 0
|  | Feedstock yearly cost | [5 empty] | Calc | EUR/year |  |  |  | 0 | 0 | 0 | 0 | 0 | 0 | 0 | 0 | 0 | 0 | 0 | 0 | 0 | 0 | 0 | 0 | 0 | 0 | 0 | 0 | 0 | 0 | 0 | 0 | 0 | 0 | 0 | 0 | 0 | 0 | 0 | 0 | 0 | 0 | 0 | 0 | 0 | 0 | 0 | 0
|  |  | Fuel price |  |  |  |  | Calc | EUR/kWh |  |  |  | #N/A | #N/A | #N/A | #N/A | #N/A | #N/A | #N/A | #N/A | #N/A | #N/A | #N/A | #N/A | #N/A | #N/A | #N/A | #N/A | #N/A | #N/A | #N/A | #N/A | #N/A | #N/A | #N/A | #N/A | #N/A | #N/A | #N/A | #N/A | #N/A | #N/A | #N/A | #N/A | #N/A | #N/A | #N/A | #N/A | #N/A | #N/A | #N/A | #N/A
|  |  | Energy conversion efficiency |  |  |  |  | Calc | % | bar: 1 to 40
| FISCAL IMPLICATIONS | [6 empty] | Calc | EUR/year |  |  |  | 0 | #N/A | #N/A | #N/A | #N/A | #N/A | #N/A | #N/A | #N/A | #N/A | #N/A | #N/A | #N/A | #N/A | #N/A | #N/A | #N/A | #N/A | #N/A | #N/A | #N/A | #N/A | #N/A | #N/A | #N/A | #N/A | #N/A | #N/A | #N/A | #N/A | #N/A | #N/A | #N/A | #N/A | #N/A | #N/A | #N/A | #N/A | #N/A | #N/A
|  | Tax deduction | [5 empty] | Calc | EUR/year |  |  |  | 0 | #N/A | #N/A | #N/A | #N/A | #N/A | #N/A | #N/A | #N/A | #N/A | #N/A | #N/A | #N/A | #N/A | #N/A | #N/A | #N/A | #N/A | #N/A | #N/A | #N/A | #N/A | #N/A | #N/A | #N/A | #N/A | #N/A | #N/A | #N/A | #N/A | #N/A | #N/A | #N/A | #N/A | #N/A | #N/A | #N/A | #N/A | #N/A | #N/A
|  |  | Total deductible expenses |  |  |  |  | Calc | EUR/year |  |  |  | 0 | #N/A | #N/A | #N/A | #N/A | #N/A | #N/A | #N/A | #N/A | #N/A | #N/A | #N/A | #N/A | #N/A | #N/A | #N/A | #N/A | #N/A | #N/A | #N/A | #N/A | #N/A | #N/A | #N/A | #N/A | #N/A | #N/A | #N/A | #N/A | #N/A | #N/A | #N/A | #N/A | #N/A | #N/A | #N/A | #N/A | #N/A | #N/A | #N/A
OUTPUT
| Discounting factor | [6 empty] | Calc | - | bar: 0 to 40
| LCoHC Renewable ST | [6 empty] | Calc | cEUR/kWh | #N/A
| LCoHC Renewable ST (incl. RV) | [6 empty] | Calc | cEUR/kWh | #N/A
| LCoHC Renewable hybrid | [6 empty] | Calc | cEUR/kWh | #N/A
| LCoHC Renewable hybrid (incl. RV) | [6 empty] | Calc | cEUR/kWh | #N/A
| LCoHC Renewable ST | [6 empty] | Calc | EUR/kWh | #N/A
| LCoHC Renewable ST (incl. RV) | [6 empty] | Calc | EUR/kWh | #N/A
| LCoHC Renewable hybrid | [6 empty] | Calc | EUR/kWh | #N/A
| LCoHC Renewable hybrid (incl. RV) | [6 empty] | Calc | EUR/kWh | #N/A
|  | Production NPV ST | [5 empty] | Calc | kWh | #N/A
|  | Production NPV hybrid | [5 empty] | Calc | kWh | #N/A
|  |  | Check ST |  |  |  |  | Calc | - | #N/A
|  |  | Check hybrid |  |  |  |  | Calc | - | #N/A
|  |  | Production present value ST |  |  |  |  | Calc | kWh/year |  |  |  | #N/A | #N/A | #N/A | #N/A | #N/A | #N/A | #N/A | #N/A | #N/A | #N/A | #N/A | #N/A | #N/A | #N/A | #N/A | #N/A | #N/A | #N/A | #N/A | #N/A | #N/A | #N/A | #N/A | #N/A | #N/A | #N/A | #N/A | #N/A | #N/A | #N/A | #N/A | #N/A | #N/A | #N/A | #N/A | #N/A | #N/A | #N/A | #N/A | #N/A
|  |  | Production present value hybrid |  |  |  |  | Calc | kWh/year |  |  |  | #N/A | #N/A | #N/A | #N/A | #N/A | #N/A | #N/A | #N/A | #N/A | #N/A | #N/A | #N/A | #N/A | #N/A | #N/A | #N/A | #N/A | #N/A | #N/A | #N/A | #N/A | #N/A | #N/A | #N/A | #N/A | #N/A | #N/A | #N/A | #N/A | #N/A | #N/A | #N/A | #N/A | #N/A | #N/A | #N/A | #N/A | #N/A | #N/A | #N/A
|  | CAPEX NPV | [5 empty] | Calc | EUR | 0
|  |  | CAPEX present value |  |  |  |  | Calc | EUR |  |  |  | 0 | 0 | 0 | 0 | 0 | 0 | 0 | 0 | 0 | 0 | 0 | 0 | 0 | 0 | 0 | 0 | 0 | 0 | 0 | 0 | 0 | 0 | 0 | 0 | 0 | 0 | 0 | 0 | 0 | 0 | 0 | 0 | 0 | 0 | 0 | 0 | 0 | 0 | 0 | 0
|  | OPEX NPV ST | [5 empty] | Calc | EUR | #N/A
|  | OPEX NPV hybrid | [5 empty] | Calc | EUR | #N/A
|  |  | Check ST |  |  |  |  | Calc | - | #N/A
|  |  | Check hybrid |  |  |  |  | Calc | - | #N/A
|  |  | OPEX present value ST |  |  |  |  | Calc | EUR/year |  |  |  | 0 | #N/A | #N/A | #N/A | #N/A | #N/A | #N/A | #N/A | #N/A | #N/A | #N/A | #N/A | #N/A | #N/A | #N/A | #N/A | #N/A | #N/A | #N/A | #N/A | #N/A | #N/A | #N/A | #N/A | #N/A | #N/A | #N/A | #N/A | #N/A | #N/A | #N/A | #N/A | #N/A | #N/A | #N/A | #N/A | #N/A | #N/A | #N/A | #N/A
|  |  | OPEX present value hybrid |  |  |  |  | Calc | EUR/year |  |  |  | 0 | #N/A | #N/A | #N/A | #N/A | #N/A | #N/A | #N/A | #N/A | #N/A | #N/A | #N/A | #N/A | #N/A | #N/A | #N/A | #N/A | #N/A | #N/A | #N/A | #N/A | #N/A | #N/A | #N/A | #N/A | #N/A | #N/A | #N/A | #N/A | #N/A | #N/A | #N/A | #N/A | #N/A | #N/A | #N/A | #N/A | #N/A | #N/A | #N/A
|  | Fiscal implications NPV ST | [5 empty] | Calc | EUR | #N/A
|  | Fiscal implications NPV hybrid | [5 empty] | Calc | EUR | #N/A
|  |  | Check ST |  |  |  |  | Calc | - | #N/A
|  |  | Check hybrid |  |  |  |  | Calc | - | #N/A
|  |  | Fiscal implications present value ST |  |  |  |  | Calc | EUR/year |  |  |  | 0 | #N/A | #N/A | #N/A | #N/A | #N/A | #N/A | #N/A | #N/A | #N/A | #N/A | #N/A | #N/A | #N/A | #N/A | #N/A | #N/A | #N/A | #N/A | #N/A | #N/A | #N/A | #N/A | #N/A | #N/A | #N/A | #N/A | #N/A | #N/A | #N/A | #N/A | #N/A | #N/A | #N/A | #N/A | #N/A | #N/A | #N/A | #N/A | #N/A
|  |  | Fiscal implications present value hybrid |  |  |  |  | Calc | EUR/year |  |  |  | 0 | #N/A | #N/A | #N/A | #N/A | #N/A | #N/A | #N/A | #N/A | #N/A | #N/A | #N/A | #N/A | #N/A | #N/A | #N/A | #N/A | #N/A | #N/A | #N/A | #N/A | #N/A | #N/A | #N/A | #N/A | #N/A | #N/A | #N/A | #N/A | #N/A | #N/A | #N/A | #N/A | #N/A | #N/A | #N/A | #N/A | #N/A | #N/A | #N/A
|  | Residual Value NPV ST | [5 empty] | Calc | EUR | #REF!
|  |  | RV present value |  |  |  |  | Calc | EUR |  |  |  | 0 | 0 | 0 | 0 | 0 | 0 | 0 | 0 | 0 | 0 | 0 | 0 | 0 | 0 | 0 | 0 | 0 | 0 | 0 | 0 | 0 | 0 | 0 | 0 | #REF! | 0 | 0 | 0 | 0 | 0 | 0 | 0 | 0 | 0 | 0 | 0 | 0 | 0 | 0 | 0
|  | Residual Value NPV hybrid | [5 empty] | Calc | EUR | #REF!
|  |  | RV present value |  |  |  |  | Calc | EUR |  |  |  | 0 | 0 | 0 | 0 | 0 | 0 | 0 | 0 | 0 | 0 | 0 | 0 | 0 | 0 | 0 | 0 | 0 | 0 | 0 | 0 | 0 | 0 | 0 | 0 | #REF! | 0 | 0 | 0 | 0 | 0 | 0 | 0 | 0 | 0 | 0 | 0 | 0 | 0 | 0 | 0
| LCoHC Ref. system | [6 empty] | Calc | cEUR/kWh | #N/A
| LCoHC Ref. system | [6 empty] | Calc | EUR/kWh | #N/A
|  | Production NPV | [5 empty] | Calc | kWh | 0
|  |  | Check |  |  |  |  | Calc | - | #N/A
|  |  | Production present value |  |  |  |  | Calc | kWh/year |  |  |  | 0 | 0 | 0 | 0 | 0 | 0 | 0 | 0 | 0 | 0 | 0 | 0 | 0 | 0 | 0 | 0 | 0 | 0 | 0 | 0 | 0 | 0 | 0 | 0 | 0 | 0 | 0 | 0 | 0 | 0 | 0 | 0 | 0 | 0 | 0 | 0 | 0 | 0 | 0 | 0
|  | OPEX NPV | [5 empty] | Calc | EUR | #N/A
|  |  | Check |  |  |  |  | Calc | - | #N/A
|  |  | OPEX present value |  |  |  |  | Calc | EUR/year |  |  |  | 0 | #N/A | #N/A | #N/A | #N/A | #N/A | #N/A | #N/A | #N/A | #N/A | #N/A | #N/A | #N/A | #N/A | #N/A | #N/A | #N/A | #N/A | #N/A | #N/A | #N/A | #N/A | #N/A | #N/A | #N/A | #N/A | #N/A | #N/A | #N/A | #N/A | #N/A | #N/A | #N/A | #N/A | #N/A | #N/A | #N/A | #N/A | #N/A | #N/A
|  | Fiscal implications NPV | [5 empty] | Calc | EUR | #N/A
|  |  | Check |  |  |  |  | Calc | - | #N/A
|  |  | Fiscal implications present value |  |  |  |  | Calc | EUR/year |  |  |  | 0 | #N/A | #N/A | #N/A | #N/A | #N/A | #N/A | #N/A | #N/A | #N/A | #N/A | #N/A | #N/A | #N/A | #N/A | #N/A | #N/A | #N/A | #N/A | #N/A | #N/A | #N/A | #N/A | #N/A | #N/A | #N/A | #N/A | #N/A | #N/A | #N/A | #N/A | #N/A | #N/A | #N/A | #N/A | #N/A | #N/A | #N/A | #N/A | #N/A
| Project NPV hybrid | [6 empty] | Calc | EUR | #N/A
| Project NPV hybrid (incl. RV) | [6 empty] | Calc | EUR | #N/A
|  | Renewable costs NPV hybrid | [5 empty] | Calc | EUR | #N/A
|  | Renewable costs NPV hybrid (incl. RV) | [5 empty] | Calc | EUR | #N/A
|  | Ref. system costs NPV | [5 empty] | Calc | EUR | #N/A
| Project IRR hybrid | [6 empty] | Calc | % | #VALUE!
| Project IRR hybrid (incl. RV) | [6 empty] | Calc | % | #VALUE!
|  | Cost difference | [5 empty] | Calc | EUR/year |  |  | 0 | 0 | #N/A | #N/A | #N/A | #N/A | #N/A | #N/A | #N/A | #N/A | #N/A | #N/A | #N/A | #N/A | #N/A | #N/A | #N/A | #N/A | #N/A | #N/A | #N/A | #N/A | #N/A | #N/A | #N/A | #N/A | #N/A | #N/A | #N/A | #N/A | #N/A | #N/A | #N/A | #N/A | #N/A | #N/A | #N/A | #N/A | #N/A | #N/A | #N/A
|  | Cost difference (incl. RV) | [5 empty] | Calc | EUR/year |  |  | 0 | 0 | #N/A | #N/A | #N/A | #N/A | #N/A | #N/A | #N/A | #N/A | #N/A | #N/A | #N/A | #N/A | #N/A | #N/A | #N/A | #N/A | #N/A | #N/A | #N/A | #N/A | #N/A | #N/A | #N/A | #N/A | #N/A | #N/A | #N/A | #N/A | #N/A | #N/A | #N/A | #N/A | #N/A | #N/A | #N/A | #N/A | #N/A | #N/A | #N/A
| GHG emissions reduction hybrid | [6 empty] | Calc | tonne CO2 | #DIV/0!
|  | GHG emissions reduction hybrid | [5 empty] | Calc | kg CO2/year |  |  |  | #DIV/0! | #DIV/0! | #DIV/0! | #DIV/0! | #DIV/0! | #DIV/0! | #DIV/0! | #DIV/0! | #DIV/0! | #DIV/0! | #DIV/0! | #DIV/0! | #DIV/0! | #DIV/0! | #DIV/0! | #DIV/0! | #DIV/0! | #DIV/0! | #DIV/0! | #DIV/0! | #DIV/0! | #DIV/0! | #DIV/0! | #DIV/0! | #DIV/0! | #DIV/0! | #DIV/0! | #DIV/0! | #DIV/0! | #DIV/0! | #DIV/0! | #DIV/0! | #DIV/0! | #DIV/0! | #DIV/0! | #DIV/0! | #DIV/0! | #DIV/0! | #DIV/0! | #DIV/0!
|  | Renewable emissions | [5 empty] | Calc | kg CO2/year |  |  |  | #N/A | #N/A | #N/A | #N/A | #N/A | #N/A | #N/A | #N/A | #N/A | #N/A | #N/A | #N/A | #N/A | #N/A | #N/A | #N/A | #N/A | #N/A | #N/A | #N/A | #N/A | #N/A | #N/A | #N/A | #N/A | #N/A | #N/A | #N/A | #N/A | #N/A | #N/A | #N/A | #N/A | #N/A | #N/A | #N/A | #N/A | #N/A | #N/A | #N/A
|  | Renewable energy source emission factor | [5 empty] | Const | kg CO2/kWh | 0
|  | Ref. system emissions | [5 empty] | Calc | kg CO2/year |  |  |  | #DIV/0! | #DIV/0! | #DIV/0! | #DIV/0! | #DIV/0! | #DIV/0! | #DIV/0! | #DIV/0! | #DIV/0! | #DIV/0! | #DIV/0! | #DIV/0! | #DIV/0! | #DIV/0! | #DIV/0! | #DIV/0! | #DIV/0! | #DIV/0! | #DIV/0! | #DIV/0! | #DIV/0! | #DIV/0! | #DIV/0! | #DIV/0! | #DIV/0! | #DIV/0! | #DIV/0! | #DIV/0! | #DIV/0! | #DIV/0! | #DIV/0! | #DIV/0! | #DIV/0! | #DIV/0! | #DIV/0! | #DIV/0! | #DIV/0! | #DIV/0! | #DIV/0! | #DIV/0!
Avoided energy resources consumption
|  | Electrical energy consumption hybrid | [5 empty] | Calc | MWh | 2
|  | Electrical energy consumption ref. system | [5 empty] | Calc | MWh | 0
|  |  | Electrical energy consumption hybrid |  |  |  |  | Calc | kWh/año |  |  |  | 80 | 80 | 80 | 80 | 80 | 80 | 80 | 80 | 80 | 80 | 80 | 80 | 80 | 80 | 80 | 80 | 80 | 80 | 80 | 80 | 80 | 80 | 80 | 80 | 80 | 80 | 80 | 80 | 80 | 80 | 80 | 80 | 80 | 80 | 80 | 80 | 80 | 80 | 80 | 80
|  |  | Electrical energy consumption ref. system |  |  |  |  | Calc | kWh/año |  |  |  | 0 | 0 | 0 | 0 | 0 | 0 | 0 | 0 | 0 | 0 | 0 | 0 | 0 | 0 | 0 | 0 | 0 | 0 | 0 | 0 | 0 | 0 | 0 | 0 | 0 | 0 | 0 | 0 | 0 | 0 | 0 | 0 | 0 | 0 | 0 | 0 | 0 | 0 | 0 | 0
|  | Natural gas consumption hybrid | [5 empty] | Calc | MWh | 0
|  | Natural gas consumption ref. system | [5 empty] | Calc | MWh | 0
|  |  | Natural gas consumption hybrid |  |  |  |  | Calc | kWh |  |  |  | 0 | 0 | 0 | 0 | 0 | 0 | 0 | 0 | 0 | 0 | 0 | 0 | 0 | 0 | 0 | 0 | 0 | 0 | 0 | 0 | 0 | 0 | 0 | 0 | 0 | 0 | 0 | 0 | 0 | 0 | 0 | 0 | 0 | 0 | 0 | 0 | 0 | 0 | 0 | 0
|  |  | Natural gas consumption ref. system |  |  |  |  | Calc | kWh/year |  |  |  | 0 | 0 | 0 | 0 | 0 | 0 | 0 | 0 | 0 | 0 | 0 | 0 | 0 | 0 | 0 | 0 | 0 | 0 | 0 | 0 | 0 | 0 | 0 | 0 | 0 | 0 | 0 | 0 | 0 | 0 | 0 | 0 | 0 | 0 | 0 | 0 | 0 | 0 | 0 | 0
|  | Oil consumption hybrid | [5 empty] | Calc | MWh | 0
|  | Oil consumption ref. system | [5 empty] | Calc | MWh | 0
|  |  | Oil consumption hybrid |  |  |  |  | Calc | kWh/year |  |  |  | 0 | 0 | 0 | 0 | 0 | 0 | 0 | 0 | 0 | 0 | 0 | 0 | 0 | 0 | 0 | 0 | 0 | 0 | 0 | 0 | 0 | 0 | 0 | 0 | 0 | 0 | 0 | 0 | 0 | 0 | 0 | 0 | 0 | 0 | 0 | 0 | 0 | 0 | 0 | 0
|  |  | Oil consumption ref. system |  |  |  |  | Calc | kWh/year |  |  |  | 0 | 0 | 0 | 0 | 0 | 0 | 0 | 0 | 0 | 0 | 0 | 0 | 0 | 0 | 0 | 0 | 0 | 0 | 0 | 0 | 0 | 0 | 0 | 0 | 0 | 0 | 0 | 0 | 0 | 0 | 0 | 0 | 0 | 0 | 0 | 0 | 0 | 0 | 0 | 0
|  | LPG consumption renewable | [5 empty] | Calc | MWh | 0
|  | LPG consumption ref. system | [5 empty] | Calc | MWh | 0
|  |  | LPG consumption renewable |  |  |  |  | Calc | kWh/year |  |  |  | 0 | 0 | 0 | 0 | 0 | 0 | 0 | 0 | 0 | 0 | 0 | 0 | 0 | 0 | 0 | 0 | 0 | 0 | 0 | 0 | 0 | 0 | 0 | 0 | 0 | 0 | 0 | 0 | 0 | 0 | 0 | 0 | 0 | 0 | 0 | 0 | 0 | 0 | 0 | 0
|  |  | LPG consumption ref. system |  |  |  |  | Calc | kWh/year |  |  |  | 0 | 0 | 0 | 0 | 0 | 0 | 0 | 0 | 0 | 0 | 0 | 0 | 0 | 0 | 0 | 0 | 0 | 0 | 0 | 0 | 0 | 0 | 0 | 0 | 0 | 0 | 0 | 0 | 0 | 0 | 0 | 0 | 0 | 0 | 0 | 0 | 0 | 0 | 0 | 0
<0
Reduction
>0
Increase
Note on R119: Creara: Max = DHW demand
Note on O148: Creara: The aux. generator O&M is considered to be the ref system in the first step of the tool

## ST Financial (hidden)
Project payback time hybrid |  |  | Calc | years | #N/A
[6 empty] | 0 | #N/A | #N/A | #N/A | #N/A | #N/A | #N/A | #N/A | #N/A | #N/A | #N/A | #N/A | #N/A | #N/A | #N/A | #N/A | #N/A | #N/A | #N/A | #N/A | #N/A | #N/A | #N/A | #N/A | #N/A | #N/A | #N/A | #N/A | #N/A | #N/A | #N/A | #N/A | #N/A | #N/A | #N/A | #N/A | #N/A | #N/A | #N/A | #N/A
[6 empty] | 1 | 2 | 3 | 4 | 5 | 6 | 7 | 8 | 9 | 10 | 11 | 12 | 13 | 14 | 15 | 16 | 17 | 18 | 19 | 20 | 21 | 22 | 23 | 24 | 25 | 26 | 27 | 28 | 29 | 30 | 31 | 32 | 33 | 34 | 35 | 36 | 37 | 38 | 39 | 40
| Cumulative costs difference hybrid |  | Calc | EUR |  | 0 | #N/A | #N/A | #N/A | #N/A | #N/A | #N/A | #N/A | #N/A | #N/A | #N/A | #N/A | #N/A | #N/A | #N/A | #N/A | #N/A | #N/A | #N/A | #N/A | #N/A | #N/A | #N/A | #N/A | #N/A | #N/A | #N/A | #N/A | #N/A | #N/A | #N/A | #N/A | #N/A | #N/A | #N/A | #N/A | #N/A | #N/A | #N/A | #N/A
|  | Renewable cumulative costs ST | Calc | EUR |  | 0 | #N/A | #N/A | #N/A | #N/A | #N/A | #N/A | #N/A | #N/A | #N/A | #N/A | #N/A | #N/A | #N/A | #N/A | #N/A | #N/A | #N/A | #N/A | #N/A | #N/A | #N/A | #N/A | #N/A | #N/A | #N/A | #N/A | #N/A | #N/A | #N/A | #N/A | #N/A | #N/A | #N/A | #N/A | #N/A | #N/A | #N/A | #N/A | #N/A
|  | Renewable cumulative costs hybrid | Calc | EUR |  | 0 | #N/A | #N/A | #N/A | #N/A | #N/A | #N/A | #N/A | #N/A | #N/A | #N/A | #N/A | #N/A | #N/A | #N/A | #N/A | #N/A | #N/A | #N/A | #N/A | #N/A | #N/A | #N/A | #N/A | #N/A | #N/A | #N/A | #N/A | #N/A | #N/A | #N/A | #N/A | #N/A | #N/A | #N/A | #N/A | #N/A | #N/A | #N/A | #N/A
|  | Check ST | Calc | - | #N/A
|  | Check hybrid | Calc | - | #N/A
|  | Ref. system cumulative costs | Calc | EUR |  | 0 | #N/A | #N/A | #N/A | #N/A | #N/A | #N/A | #N/A | #N/A | #N/A | #N/A | #N/A | #N/A | #N/A | #N/A | #N/A | #N/A | #N/A | #N/A | #N/A | #N/A | #N/A | #N/A | #N/A | #N/A | #N/A | #N/A | #N/A | #N/A | #N/A | #N/A | #N/A | #N/A | #N/A | #N/A | #N/A | #N/A | #N/A | #N/A | #N/A
|  | Check | Calc | - | #N/A

## SolarThermal Guide
SOLAR THERMAL GUIDE USER INTERFACE
[6 empty] | Reference system definition |  |  |  | Renewable system definition
|  |  | User type selection |  |  | Parameter | Guide# |  |  | Parameter | Guide# | Parameter | Guide#
|  |  | Parameter | Guide# |  | Energy source | 4 |  |  | Num solar collectors | 17 | Operation-related data |  | Renewable project data
|  |  | User type | 1 |  | Energy source price | 5 |  |  |  |  | Fixed O&M annual cost | 21 | Parameter | Guide#
[6 empty] | Energy source price annual growth | 6 | Demand estimation parameters |  | Investment-related data |  |  |  | Required return for investor | 15
|  |  | Location selection |  |  | Ref. system power output | 7 | Parameter | Guide# | Initial investment | 18 |  |  | Economic lifetime | 16
|  |  | Parameter | Guide# |  | System efficiency | 8 | Daily DHW consumption | 12 | Replacement cost | 18 | Operation-based subsidies |  | Technical lifetime | 16
|  |  | Location | 2 |  | Fixed O&M annual cost | 9 | Living area | 13 | Replacement frequency | 18 | Production based incentive (PBI) | 22 | Corporation specific parameters
[8 empty] | Insulation level | 14 | Depreciation term | 19 | PBI escalation rate | 22 | Corporate tax rate | 15
|  |  | Energy services situation |  |  | Electricity supply data |  |  |  | Investment-based subsidies |  | PBI term | 22 | Debt fraction (leverage) | 15
|  |  | Guide# |  |  | Parameter | Guide# |  |  | Investment based incentive | 20 | Production tax credits (PTC) | 22 | Loan interest rate | 15
|  |  | 3 |  |  | Electricity price | 10 |  |  | Capacity based incentive | 20 | PTC escalation rate | 22
[6 empty] | Electricity price annual growth | 11 |  |  | Investment tax credits | 20 | PTC term | 22
GENERAL INPUT
1 | Select the user type. There are three options with some methodological differences in the LCoHC calculation:
I. Person: For private individuals
II. Corporation: For any user paying corporate taxes and VAT exempted
The following table summarizes the methodological differences between users
| User type | Corporate tax | Debt effect on discount | VAT | Subsidies | Tax credits
| Person | No | No | Yes | Yes | No
| Corporation | Yes | Yes | No | Yes | Yes
2 | Six locations are available. They influence several parameters that are automatically selected in the tool.
I. Austria
II. Netherlands
III. Poland
IV. Portugal
V. Spain
VI. United Kingdom
3 | This section asks the user about the current energy services the reference system is providing and the ones they might want to have. This is done through a three-option formulaire:
I. "I have and I want" means that the current (reference) system is providing this energy service and that it should be included for the renewable system
II. "I do not have but I want" means that this energy energy service is not being currently provided by the reference system but should be included for the renewable system
III. "I neither have nor want" means that this energy service is neither available nor desired.
This question is asked for three services:
I. DHW
II. Space heating
III. Space cooling
Please note that not all the renewable energy technologies can provide all three energy services
and solar thermal options)
The following diagram shows the relationship between the four RHC technologies and the energy services considered in the tool
4 | Three enery sources are available for the reference system:
I. Electricity
II. Natural gas
III. Oil
III. LPG
5 | Default values and guidance can be found in the website version of the tool
6 | Default values and guidance can be found in the website version of the tool
7 | Current system power output in kW
8 | Default values and guidance can be found in the website version of the tool
9 | Default values and guidance can be found in the website version of the tool
10 | Default values and guidance can be found in the website version of the tool
11 | Default values and guidance can be found in the website version of the tool
12 | Daily DHW consumption has to be input as liters/day. Guidance (in liters/ person/ day) is provided in the website version of the tool considering three DHW usage scenarios:
I. Intensive (daily shower, manual dishes, cooking water, regular bathing)
II. Average (daily shower, manual dishes, some cooking water)
III. Low (daily shower, washing hands)
13 | User input. Units should be m2
14 | User must select between three insulation levels
Guidance for insulation level selection is given for all six locations in the website version of the tool
15 | The tool model uses WACC (weighted average cost of capital) for discounting purposes. WACC is calculated as:
| Where: | D is the debt fraction (financed amount/total investment)
Ke is the required return for the investor
Kd is the cost of debt or interest rate
TR is corporate tax rate
Ke is a user input for which guidance is given in the website version of the tool
D and Kd are inputs without guidance
Default values for TR can be found in the website version of the tool
16 | Guidance for technical lifetime is given. The economic lifetime corresponds to the investment horizon for which financial parameters will be calculated
The model does not consider reinvestments. This means that the economical life cannot be higher than the technical one
SOLAR THERMAL-SPECIFIC INPUT
17 | Guidance on the m2 of the collectors to be installed can be found in the website version of the tool
Termosiphon systems should only be considered if the location selected is Portugal or Spain
18 | Guidance on initial investment can be found in the website version of the tool
Investment costs include equipment, installation and civil works, permitting and engineering, fuel/heat storage
19 | Depreciation is considered for corporate users
20 | Three types of investment-based subsidies are considered in the model:
I. Investment-based incentive: Public administration pays back a percentage of the total investment
II. Capacity-based incentive: Public administration pays back a part of the investment with a fixed €/kW ratio
III. Investment tax-credits (only for corporations): Public administration gives back a percentage of the total investment as tax credits (the company will avoid paying taxes in the resulting amount)
Links to subsidies webpages can be found in the website version of the tool
21 | Fixed O&M: Guidance can be found in the website version of the tool
22 | Two types of production-based are considered.
I. Production-based incentive: Public administration will pay back a part of the operation costs with a fixed €/kWh ratio
II. Production tax-credits (only for corporations): Public administration gives back a part of the operation costs (€/kWh) as tax credits (the company will avoid paying taxes in the resulting amount)
Each one needs three different inputs: 1. Current incentive (€/kWh); 2. Escalation rate (% yearly growth of the incentive); 3. Term (years)
DHW
Space heating
Space cooling
Biomass
Solar thermal
ASHP
GSHP
With aux. system

## ASHP
Air Source Heat Pump; ASHP
[5 empty] | UI KEY: |  | User input | User input with guidance / default values | Corporation user input
USER INTERFACE
[11 empty] | Reference system definition | [11 empty] | Renewable system definition
[7 empty] | User type selection |  |  |  | Parameter |  |  | Unit | Value | [7 empty] | Parameter |  |  | Unit | Value | Parameter |  |  | Unit | Value
[7 empty] | Parameter | Unit | Value |  | Energy source |  |  | - | Select | [7 empty] | ASHP power output |  |  | kW | 0 | Operation-related data | [5 empty] | Renewable project data
[7 empty] | User type | - | Select |  | Select price |  |  | #N/A | 0 | [7 empty] | ASHP SCOP |  |  | - | 0 | Fixed O&M annual cost |  |  | EUR/year | 0 |  | Parameter |  |  | Unit | Value
[11 empty] | Select price annual growth |  |  | % | 0% |  | Demand estimation parameters | [5 empty] | Investment-related data |  |  |  |  | Operation-based subsidies | [5 empty] | Required return for investor |  |  | % | 0%
[7 empty] | Location selection |  |  |  | Ref. system power output |  |  | kW | 0 |  | Parameter |  |  | Unit | Value |  | Initial investment |  |  | EUR | 0 | Production based incentive (PBI) |  |  | EUR/kWh | 0 |  | Technical lifetime |  |  | years | 20
[7 empty] | Parameter | Unit | Value |  | System efficiency |  |  | % | 0% |  | Daily DHW consumption |  |  | liters/day | 0 | [6 empty] | PBI escalation rate |  |  | % | 0% |  | Economic lifetime |  |  | years | 20
[7 empty] | Location | - | Select |  | Fixed O&M annual cost |  |  | EUR/kW | 0 |  | Living area |  |  | m2 | 0 | [6 empty] | PBI term |  |  | years | 0 |  | Corporation specific parameters
[17 empty] | Insulation level |  |  | - | Select |  | Depreciation term |  |  | years | 0 | Production tax credits (PTC) |  |  | EUR/kWh | 0 |  | Corporate tax rate |  |  | % | 0%
[7 empty] | Energy services situation |  |  |  | Electricity supply data | [11 empty] | Investment-based subsidies |  |  |  |  | PTC escalation rate |  |  | % | 0% |  | Debt fraction (leverage) |  |  | % | 0%
[7 empty] | DHW | Heating | Cooling |  | Parameter |  |  | Unit | Value | [7 empty] | Investment based incentive |  |  | % | 0% | PTC term |  |  | years | 0 |  | Loan interest rate |  |  | % | 0%
[7 empty] | Select | Select | Select |  | Electricity price |  |  | EUR/kWh | 0 | [7 empty] | Capacity based incentive |  |  | EUR/W | 0
[11 empty] | Electricity price annual growth |  |  | % | 0% | [7 empty] | Investment tax credits |  |  | % | 0%
OUTPUT
[6 empty] | LCOHC output |  |  |  |  | Financial parameters output | [6 empty] | Environmental parameters output
[7 empty] | Renewable LCOHC | #N/A | EUR-cent/kWh |  |  | Simple payback time |  | #N/A | years |  |  |  | GHG emissions reduction |  |  | #DIV/0! | tonnes CO2
[7 empty] | Renewable LCOHC (incl. RV) | #N/A | EUR-cent/kWh |  |  | NPV |  | #N/A | EUR |  |  |  | Electricity consumption difference |  |  | #DIV/0! | MWh
[7 empty] | Ref. system LCOHC | #N/A | EUR-cent/kWh |  |  | NPV (incl. RV) |  | #N/A | EUR |  |  |  | Natural gas consumption difference |  |  | 0 | MWh
[12 empty] | IRR |  | #VALUE! | % |  |  |  | Oil consumption difference |  |  | 0 | MWh
[7 empty] | Plot options: |  |  |  |  | IRR (incl. RV) |  | #VALUE! | % |  |  |  | LPG consumption difference |  |  | 0 | MWh
[7 empty] | Residual value | No
[8 empty] | RHC system | #N/A
[8 empty] | Reference system | #N/A
TOOL MODEL
[5 empty] | Tool KEY: |  | Tool constant parameter | Positive/negative calculated value | Feed
[8 empty] | Source | Unit | Values |  | 0 | 1 | 2 | 3 | 4 | 5 | 6 | 7 | 8 | 9 | 10 | 11 | 12 | 13 | 14 | 15 | 16 | 17 | 18 | 19 | 20 | 21 | 22 | 23 | 24 | 25 | 26 | 27 | 28 | 29 | 30 | 31 | 32 | 33 | 34 | 35 | 36 | 37 | 38 | 39 | 40
DATA
Financial/economical parameters
|  | CPI | [5 empty] | Feed | % | #N/A
|  | VAT | [5 empty] | Feed | % | 0%
|  | Corporate tax rate | [5 empty] | Feed | % | 0%
|  | Debt fraction (leverage) | [5 empty] | Feed | % | 0%
|  | Loan interest rate | [5 empty] | Feed | % | 0%
|  | Loan term | [5 empty] | Feed | years | 0
|  | Discount rate (WACC) | [5 empty] | Calc | % | 0%
|  | Technical lifetime | [5 empty] | Feed | years | 20
|  | Economical lifetime | [5 empty] | Feed | years | 20
Energy source data
|  | Electricity price | [5 empty] | Calc | EUR/kWh |  |  |  | 0 | 0 | 0 | 0 | 0 | 0 | 0 | 0 | 0 | 0 | 0 | 0 | 0 | 0 | 0 | 0 | 0 | 0 | 0 | 0 | 0 | 0 | 0 | 0 | 0 | 0 | 0 | 0 | 0 | 0 | 0 | 0 | 0 | 0 | 0 | 0 | 0 | 0 | 0 | 0
|  |  | Electricity price year 1 |  |  |  |  | Feed | EUR/kWh | 0
|  |  | Electricity annual growth |  |  |  |  | Feed | % | 0%
|  | Electricity GHG emission factor | [5 empty] | Feed | kgCO2/kWh | #N/A
|  | Natural gas price | [5 empty] | Calc | EUR/kWh(LHV) |  |  |  | 0 | 0 | 0 | 0 | 0 | 0 | 0 | 0 | 0 | 0 | 0 | 0 | 0 | 0 | 0 | 0 | 0 | 0 | 0 | 0 | 0 | 0 | 0 | 0 | 0 | 0 | 0 | 0 | 0 | 0 | 0 | 0 | 0 | 0 | 0 | 0 | 0 | 0 | 0 | 0
|  |  | Natural gas price year 1 |  |  |  |  | Calc | EUR/kWh(LHV) | 0
|  |  |  | Natural gas price |  |  |  | Feed | EUR/kWh(HHV) | 0
|  |  |  | HHV/LHV ratio |  |  |  | Feed | - | 0.9015
|  |  | Natural gas price annual growth |  |  |  |  | Feed | % | 0%
|  | Natural gas GHG emission factor | [5 empty] | Feed | kgCO2/kWh | 0.20196
|  | Oil price | [5 empty] | Calc | EUR/kWh |  |  |  | 0 | 0 | 0 | 0 | 0 | 0 | 0 | 0 | 0 | 0 | 0 | 0 | 0 | 0 | 0 | 0 | 0 | 0 | 0 | 0 | 0 | 0 | 0 | 0 | 0 | 0 | 0 | 0 | 0 | 0 | 0 | 0 | 0 | 0 | 0 | 0 | 0 | 0 | 0 | 0
|  |  | Oil price year 1 |  |  |  |  | Calc | EUR/kWh | 0
[5 empty] | Oil price |  |  | Feed | EUR/l | 0
[5 empty] | Oil LHV |  |  | Feed | kWh/l | 10.28
|  |  | Oil price annual growth |  |  |  |  | Feed | % | 0%
|  | Oil GHG emission factor | [5 empty] | Feed | kgCO2/kWh | 0.26676
|  | LPG price | [5 empty] | Calc | EUR/kWh |  |  |  | 0 | 0 | 0 | 0 | 0 | 0 | 0 | 0 | 0 | 0 | 0 | 0 | 0 | 0 | 0 | 0 | 0 | 0 | 0 | 0 | 0 | 0 | 0 | 0 | 0 | 0 | 0 | 0 | 0 | 0 | 0 | 0 | 0 | 0 | 0 | 0 | 0 | 0 | 0 | 0
|  |  | LPG price year 1 |  |  |  |  | Calc | EUR/kWh | 0
|  |  | LPG price annual growth |  |  |  |  | Feed | % | 0%
|  | LPG GHG emission factor | [5 empty] | Feed | kgCO2/kWh | 0.22716
ANALYSIS Proposed Renewable Source
| Production | [6 empty] | Calc | kWh |  |  |  | 0 | 0 | 0 | 0 | 0 | 0 | 0 | 0 | 0 | 0 | 0 | 0 | 0 | 0 | 0 | 0 | 0 | 0 | 0 | 0 | 0 | 0 | 0 | 0 | 0 | 0 | 0 | 0 | 0 | 0 | 0 | 0 | 0 | 0 | 0 | 0 | 0 | 0 | 0 | 0
|  | Capacity Factor | [5 empty] | Calc | % | #DIV/0!
|  | System power output | [5 empty] | Feed | kW | 0
|  | Total demand | [5 empty] | Calc | kWh |  |  |  | 0 | 0 | 0 | 0 | 0 | 0 | 0 | 0 | 0 | 0 | 0 | 0 | 0 | 0 | 0 | 0 | 0 | 0 | 0 | 0 | 0 | 0 | 0 | 0 | 0 | 0 | 0 | 0 | 0 | 0 | 0 | 0 | 0 | 0 | 0 | 0 | 0 | 0 | 0 | 0
|  | Current demand | [5 empty] | Calc | kWh |  |  |  | 0 | 0 | 0 | 0 | 0 | 0 | 0 | 0 | 0 | 0 | 0 | 0 | 0 | 0 | 0 | 0 | 0 | 0 | 0 | 0 | 0 | 0 | 0 | 0 | 0 | 0 | 0 | 0 | 0 | 0 | 0 | 0 | 0 | 0 | 0 | 0 | 0 | 0 | 0 | 0
|  | New demand | [5 empty] | Calc | kWh |  |  |  | 0 | 0 | 0 | 0 | 0 | 0 | 0 | 0 | 0 | 0 | 0 | 0 | 0 | 0 | 0 | 0 | 0 | 0 | 0 | 0 | 0 | 0 | 0 | 0 | 0 | 0 | 0 | 0 | 0 | 0 | 0 | 0 | 0 | 0 | 0 | 0 | 0 | 0 | 0 | 0
|  | Ratio current/total | [5 empty] | Calc | - | #DIV/0!
|  | Ratio new/total | [5 empty] | Calc | - | #DIV/0!
|  |  | Heating demand status |  |  |  |  | Feed | - | Select
|  |  | Heating demand |  |  |  |  | Calc | kWh/year | #N/A
|  |  |  | Annual heating demand per m2 |  |  |  | Feed | kWh/m2·year | #N/A
|  |  | DHW demand status |  |  |  |  | Feed | - | Select
|  |  | DHW demand |  |  |  |  | Calc | kWh/year | #N/A
|  |  |  | Energy demand per DHW liter |  |  |  | Feed | kWh/liter | #N/A
|  |  | Cooling demand status |  |  |  |  | Feed | - | Select
|  |  | Cooling demand |  |  |  |  | Calc | kWh/year | #N/A
|  |  |  | Annual cooling demand per m2 |  |  |  | Feed | kWh/m2·year | #N/A
| CAPEX | [6 empty] | Calc | EUR |  |  |  | 0 | 0 | 0 | 0 | 0 | 0 | 0 | 0 | 0 | 0 | 0 | 0 | 0 | 0 | 0 | 0 | 0 | 0 | 0 | 0 | 0 | 0 | 0 | 0 | 0 | 0 | 0 | 0 | 0 | 0 | 0 | 0 | 0 | 0 | 0 | 0 | 0 | 0 | 0 | 0
|  | Total investment | [5 empty] | Calc | EUR |  |  |  | 0 | 0 | 0 | 0 | 0 | 0 | 0 | 0 | 0 | 0 | 0 | 0 | 0 | 0 | 0 | 0 | 0 | 0 | 0 | 0 | 0 | 0 | 0 | 0 | 0 | 0 | 0 | 0 | 0 | 0 | 0 | 0 | 0 | 0 | 0 | 0 | 0 | 0 | 0 | 0
|  |  | Initial investment |  |  |  |  | Feed | EUR | 0
|  | Subsidies for Investment | [5 empty] | Calc | EUR |  |  |  | 0 | 0 | 0 | 0 | 0 | 0 | 0 | 0 | 0 | 0 | 0 | 0 | 0 | 0 | 0 | 0 | 0 | 0 | 0 | 0 | 0 | 0 | 0 | 0 | 0 | 0 | 0 | 0 | 0 | 0 | 0 | 0 | 0 | 0 | 0 | 0 | 0 | 0 | 0 | 0
|  |  | Total IBI |  |  |  |  | Calc | EUR |  |  | 1: 0
|  |  |  | Investment based incentive (IBI) |  |  |  | Feed | % | 0%
|  |  | Total CBI |  |  |  |  | Calc | EUR |  |  | 1: 0
|  |  |  | Capacity based incentive (CBI) |  |  |  | Feed | EUR/W | 0
|  |  | Total ITC |  |  |  |  | Calc | EUR |  |  | 1: 0
|  |  |  | Investment tax credits (ITC) |  |  |  | Feed | % | 0%
| OPEX | [6 empty] | Calc | EUR/year |  |  |  | 0 | #N/A | #N/A | #N/A | #N/A | #N/A | #N/A | #N/A | #N/A | #N/A | #N/A | #N/A | #N/A | #N/A | #N/A | #N/A | #N/A | #N/A | #N/A | #N/A | #N/A | #N/A | #N/A | #N/A | #N/A | #N/A | #N/A | #N/A | #N/A | #N/A | #N/A | #N/A | #N/A | #N/A | #N/A | #N/A | #N/A | #N/A | #N/A | #N/A
|  | O&M yearly cost | [5 empty] | Calc | EUR/year |  |  |  | 0 | #N/A | #N/A | #N/A | #N/A | #N/A | #N/A | #N/A | #N/A | #N/A | #N/A | #N/A | #N/A | #N/A | #N/A | #N/A | #N/A | #N/A | #N/A | #N/A | #N/A | #N/A | #N/A | #N/A | #N/A | #N/A | #N/A | #N/A | #N/A | #N/A | #N/A | #N/A | #N/A | #N/A | #N/A | #N/A | #N/A | #N/A | #N/A | #N/A
|  |  | O&M year 1 |  |  |  |  | Feed | EUR/year | 0
|  | Feedstock yearly cost | [5 empty] | Calc | EUR/year |  |  |  | 0 | 0 | 0 | 0 | 0 | 0 | 0 | 0 | 0 | 0 | 0 | 0 | 0 | 0 | 0 | 0 | 0 | 0 | 0 | 0 | 0 | 0 | 0 | 0 | 0 | 0 | 0 | 0 | 0 | 0 | 0 | 0 | 0 | 0 | 0 | 0 | 0 | 0 | 0 | 0
|  |  | Electricity price |  |  |  |  | Feed | EUR//kWh |  |  |  | 0 | 0 | 0 | 0 | 0 | 0 | 0 | 0 | 0 | 0 | 0 | 0 | 0 | 0 | 0 | 0 | 0 | 0 | 0 | 0 | 0 | 0 | 0 | 0 | 0 | 0 | 0 | 0 | 0 | 0 | 0 | 0 | 0 | 0 | 0 | 0 | 0 | 0 | 0 | 0
|  |  | Energy conversion efficiency |  |  |  |  | Calc | % | bar: 1 to 40
|  |  |  | Energy conversion efficiency year 1 |  |  |  | Feed | % | 0%
|  |  |  | Annual degradation |  |  |  | Const | % | 0%
|  | Auxiliary energy cost | [5 empty] | Calc | EUR/year |  |  |  | 0 | 0 | 0 | 0 | 0 | 0 | 0 | 0 | 0 | 0 | 0 | 0 | 0 | 0 | 0 | 0 | 0 | 0 | 0 | 0 | 0 | 0 | 0 | 0 | 0 | 0 | 0 | 0 | 0 | 0 | 0 | 0 | 0 | 0 | 0 | 0 | 0 | 0 | 0 | 0
|  |  | Auxiliary energy consumption |  |  |  |  | Calc | kWh/year |  |  |  | 0 | 0 | 0 | 0 | 0 | 0 | 0 | 0 | 0 | 0 | 0 | 0 | 0 | 0 | 0 | 0 | 0 | 0 | 0 | 0 | 0 | 0 | 0 | 0 | 0 | 0 | 0 | 0 | 0 | 0 | 0 | 0 | 0 | 0 | 0 | 0 | 0 | 0 | 0 | 0
|  | Subsidies for production | [5 empty] | Calc | EUR/year |  |  |  | 0 | 0 | 0 | 0 | 0 | 0 | 0 | 0 | 0 | 0 | 0 | 0 | 0 | 0 | 0 | 0 | 0 | 0 | 0 | 0 | 0 | 0 | 0 | 0 | 0 | 0 | 0 | 0 | 0 | 0 | 0 | 0 | 0 | 0 | 0 | 0 | 0 | 0 | 0 | 0
|  |  | Total PBI |  |  |  |  | Calc | EUR/year |  |  |  | 0 | 0 | 0 | 0 | 0 | 0 | 0 | 0 | 0 | 0 | 0 | 0 | 0 | 0 | 0 | 0 | 0 | 0 | 0 | 0 | 0 | 0 | 0 | 0 | 0 | 0 | 0 | 0 | 0 | 0 | 0 | 0 | 0 | 0 | 0 | 0 | 0 | 0 | 0 | 0
|  |  |  | PBI |  |  |  | Calc | EUR/kWh |  |  |  | 0 | 0 | 0 | 0 | 0 | 0 | 0 | 0 | 0 | 0 | 0 | 0 | 0 | 0 | 0 | 0 | 0 | 0 | 0 | 0 | 0 | 0 | 0 | 0 | 0 | 0 | 0 | 0 | 0 | 0 | 0 | 0 | 0 | 0 | 0 | 0 | 0 | 0 | 0 | 0
[5 empty] | Production based incentive (PBI) year 1 |  |  | Feed | EUR/kWh | 0
[5 empty] | PBI escalation |  |  | Feed | % | 0%
|  |  |  | PBI term |  |  |  | Feed | years | 0
|  |  | Total PTC |  |  |  |  | Calc | EUR/year |  |  |  | 0 | 0 | 0 | 0 | 0 | 0 | 0 | 0 | 0 | 0 | 0 | 0 | 0 | 0 | 0 | 0 | 0 | 0 | 0 | 0 | 0 | 0 | 0 | 0 | 0 | 0 | 0 | 0 | 0 | 0 | 0 | 0 | 0 | 0 | 0 | 0 | 0 | 0 | 0 | 0
|  |  |  | PTC |  |  |  | Calc | EUR/kWh |  |  |  | 0 | 0 | 0 | 0 | 0 | 0 | 0 | 0 | 0 | 0 | 0 | 0 | 0 | 0 | 0 | 0 | 0 | 0 | 0 | 0 | 0 | 0 | 0 | 0 | 0 | 0 | 0 | 0 | 0 | 0 | 0 | 0 | 0 | 0 | 0 | 0 | 0 | 0 | 0 | 0
[5 empty] | Production tax credits (PTC) year 1 |  |  | Feed | EUR/kWh | 0
[5 empty] | PTC escalation |  |  | Feed | % | 0%
|  |  |  | PTC term |  |  |  | Feed | years | 0
| FISCAL IMPLICATIONS | [6 empty] | Calc | EUR/year |  |  |  | 0 | #N/A | #N/A | #N/A | #N/A | #N/A | #N/A | #N/A | #N/A | #N/A | #N/A | #N/A | #N/A | #N/A | #N/A | #N/A | #N/A | #N/A | #N/A | #N/A | #N/A | #N/A | #N/A | #N/A | #N/A | #N/A | #N/A | #N/A | #N/A | #N/A | #N/A | #N/A | #N/A | #N/A | #N/A | #N/A | #N/A | #N/A | #N/A | #N/A
|  | Tax deduction | [10 empty] | 0 | #N/A | #N/A | #N/A | #N/A | #N/A | #N/A | #N/A | #N/A | #N/A | #N/A | #N/A | #N/A | #N/A | #N/A | #N/A | #N/A | #N/A | #N/A | #N/A | #N/A | #N/A | #N/A | #N/A | #N/A | #N/A | #N/A | #N/A | #N/A | #N/A | #N/A | #N/A | #N/A | #N/A | #N/A | #N/A | #N/A | #N/A | #N/A | #N/A
|  |  | Total deductible expenses |  |  |  |  | Calc | EUR/year |  |  |  | 0 | #N/A | #N/A | #N/A | #N/A | #N/A | #N/A | #N/A | #N/A | #N/A | #N/A | #N/A | #N/A | #N/A | #N/A | #N/A | #N/A | #N/A | #N/A | #N/A | #N/A | #N/A | #N/A | #N/A | #N/A | #N/A | #N/A | #N/A | #N/A | #N/A | #N/A | #N/A | #N/A | #N/A | #N/A | #N/A | #N/A | #N/A | #N/A | #N/A
|  | Depreciation tax shield | [10 empty] | 0 | 0 | 0 | 0 | 0 | 0 | 0 | 0 | 0 | 0 | 0 | 0 | 0 | 0 | 0 | 0 | 0 | 0 | 0 | 0 | 0 | 0 | 0 | 0 | 0 | 0 | 0 | 0 | 0 | 0 | 0 | 0 | 0 | 0 | 0 | 0 | 0 | 0 | 0 | 0
|  |  | Check |  |  |  |  | Calc | - | OK
|  |  | Depreciation term |  |  |  |  | Feed | Years | 0
|  |  | Depreciation option |  |  |  |  | Fixed | - | Straight line
|  |  | Depreciation [STRAIGHT LINE METHOD] |  |  |  |  | Calc | EUR/year |  |  |  | 0 | 0 | 0 | 0 | 0 | 0 | 0 | 0 | 0 | 0 | 0 | 0 | 0 | 0 | 0 | 0 | 0 | 0 | 0 | 0 | 0 | 0 | 0 | 0 | 0 | 0 | 0 | 0 | 0 | 0 | 0 | 0 | 0 | 0 | 0 | 0 | 0 | 0 | 0 | 0
| RESIDUAL VALUE | [6 empty] | Calc | EUR |  |  |  | 0 | 0 | 0 | 0 | 0 | 0 | 0 | 0 | 0 | 0 | 0 | 0 | 0 | 0 | 0 | 0 | 0 | 0 | 0 | #REF! | 0 | 0 | 0 | 0 | 0 | 0 | 0 | 0 | 0 | 0 | 0 | 0 | 0 | 0 | 0 | 0 | 0 | 0 | 0 | 0
|  | Residual value (discounted last econ. Year) | [5 empty] | Calc | EUR/year |  |  |  | 0 | 0 | 0 | 0 | 0 | 0 | 0 | 0 | 0 | 0 | 0 | 0 | 0 | 0 | 0 | 0 | 0 | 0 | 0 | 0 | 0 | 0 | 0 | 0 | 0 | 0 | 0 | 0 | 0 | 0 | 0 | 0 | 0 | 0 | 0 | 0 | 0 | 0 | 0 | 0
|  |  | Residual value |  |  |  |  | Calc | EUR/year |  |  |  | 0 | 0 | 0 | 0 | 0 | 0 | 0 | 0 | 0 | 0 | 0 | 0 | 0 | 0 | 0 | 0 | 0 | 0 | 0 | 0 | 0 | 0 | 0 | 0 | 0 | 0 | 0 | 0 | 0 | 0 | 0 | 0 | 0 | 0 | 0 | 0 | 0 | 0 | 0 | 0
ANALYSIS Reference System
Reference system
|  | Energy source | [5 empty] | Feed | - | Select
|  | System power output | [5 empty] | Feed | kW | 0
|  | System efficiency | [5 empty] | Feed | % | 0%
|  | Annual degradation | [5 empty] | Const | % | 0%
| Production | [6 empty] | Ref | kWh/year |  |  |  | 0 | 0 | 0 | 0 | 0 | 0 | 0 | 0 | 0 | 0 | 0 | 0 | 0 | 0 | 0 | 0 | 0 | 0 | 0 | 0 | 0 | 0 | 0 | 0 | 0 | 0 | 0 | 0 | 0 | 0 | 0 | 0 | 0 | 0 | 0 | 0 | 0 | 0 | 0 | 0
| OPEX | [6 empty] | Calc | EUR/year |  |  |  | 0 | #N/A | #N/A | #N/A | #N/A | #N/A | #N/A | #N/A | #N/A | #N/A | #N/A | #N/A | #N/A | #N/A | #N/A | #N/A | #N/A | #N/A | #N/A | #N/A | #N/A | #N/A | #N/A | #N/A | #N/A | #N/A | #N/A | #N/A | #N/A | #N/A | #N/A | #N/A | #N/A | #N/A | #N/A | #N/A | #N/A | #N/A | #N/A | #N/A
|  | O&M yearly cost | [5 empty] | Calc | EUR/year |  |  |  | 0 | #N/A | #N/A | #N/A | #N/A | #N/A | #N/A | #N/A | #N/A | #N/A | #N/A | #N/A | #N/A | #N/A | #N/A | #N/A | #N/A | #N/A | #N/A | #N/A | #N/A | #N/A | #N/A | #N/A | #N/A | #N/A | #N/A | #N/A | #N/A | #N/A | #N/A | #N/A | #N/A | #N/A | #N/A | #N/A | #N/A | #N/A | #N/A | #N/A
|  |  | O&M year 1 |  |  |  |  | Feed | EUR/kW | 0
|  |  | Power |  |  |  |  | Feed | kW | 0
|  | Feedstock yearly cost | [5 empty] | Calc | EUR/year |  |  |  | 0 | 0 | 0 | 0 | 0 | 0 | 0 | 0 | 0 | 0 | 0 | 0 | 0 | 0 | 0 | 0 | 0 | 0 | 0 | 0 | 0 | 0 | 0 | 0 | 0 | 0 | 0 | 0 | 0 | 0 | 0 | 0 | 0 | 0 | 0 | 0 | 0 | 0 | 0 | 0
|  |  | Fuel price |  |  |  |  | Calc | EUR/kWh |  |  |  | #N/A | #N/A | #N/A | #N/A | #N/A | #N/A | #N/A | #N/A | #N/A | #N/A | #N/A | #N/A | #N/A | #N/A | #N/A | #N/A | #N/A | #N/A | #N/A | #N/A | #N/A | #N/A | #N/A | #N/A | #N/A | #N/A | #N/A | #N/A | #N/A | #N/A | #N/A | #N/A | #N/A | #N/A | #N/A | #N/A | #N/A | #N/A | #N/A | #N/A
|  |  | Energy conversion efficiency |  |  |  |  | Calc | % | bar: 1 to 40
| FISCAL IMPLICATIONS | [6 empty] | Calc | EUR/year |  |  |  | 0 | #N/A | #N/A | #N/A | #N/A | #N/A | #N/A | #N/A | #N/A | #N/A | #N/A | #N/A | #N/A | #N/A | #N/A | #N/A | #N/A | #N/A | #N/A | #N/A | #N/A | #N/A | #N/A | #N/A | #N/A | #N/A | #N/A | #N/A | #N/A | #N/A | #N/A | #N/A | #N/A | #N/A | #N/A | #N/A | #N/A | #N/A | #N/A | #N/A
|  | Tax deduction | [5 empty] | Calc | EUR/year |  |  |  | 0 | #N/A | #N/A | #N/A | #N/A | #N/A | #N/A | #N/A | #N/A | #N/A | #N/A | #N/A | #N/A | #N/A | #N/A | #N/A | #N/A | #N/A | #N/A | #N/A | #N/A | #N/A | #N/A | #N/A | #N/A | #N/A | #N/A | #N/A | #N/A | #N/A | #N/A | #N/A | #N/A | #N/A | #N/A | #N/A | #N/A | #N/A | #N/A | #N/A
|  |  | Total deductible expenses |  |  |  |  | Calc | EUR/year |  |  |  | 0 | #N/A | #N/A | #N/A | #N/A | #N/A | #N/A | #N/A | #N/A | #N/A | #N/A | #N/A | #N/A | #N/A | #N/A | #N/A | #N/A | #N/A | #N/A | #N/A | #N/A | #N/A | #N/A | #N/A | #N/A | #N/A | #N/A | #N/A | #N/A | #N/A | #N/A | #N/A | #N/A | #N/A | #N/A | #N/A | #N/A | #N/A | #N/A | #N/A
OUTPUT
| Discounting factor | [6 empty] | Calc | - | bar: 0 to 40
| LCoHC Renewable | [6 empty] | Calc | cEUR/kWh | #N/A
| LCoHC Renewable (incl. RV) | [6 empty] | Calc | cEUR/kWh | #N/A
| LCoHC Renewable | [6 empty] | Calc | EUR/kWh | #N/A
| LCoHC Renewable (incl. RV) | [6 empty] | Calc | EUR/kWh | #N/A
|  | Production NPV | [5 empty] | Calc | kWh | 0
|  |  | Check |  |  |  |  | Calc | - | OK
|  |  | Production present value |  |  |  |  | Calc | kWh/year |  |  |  | 0 | 0 | 0 | 0 | 0 | 0 | 0 | 0 | 0 | 0 | 0 | 0 | 0 | 0 | 0 | 0 | 0 | 0 | 0 | 0 | 0 | 0 | 0 | 0 | 0 | 0 | 0 | 0 | 0 | 0 | 0 | 0 | 0 | 0 | 0 | 0 | 0 | 0 | 0 | 0
|  | CAPEX NPV | [5 empty] | Calc | EUR | 0
|  |  | CAPEX present value |  |  |  |  | Calc | EUR |  |  |  | 0 | 0 | 0 | 0 | 0 | 0 | 0 | 0 | 0 | 0 | 0 | 0 | 0 | 0 | 0 | 0 | 0 | 0 | 0 | 0 | 0 | 0 | 0 | 0 | 0 | 0 | 0 | 0 | 0 | 0 | 0 | 0 | 0 | 0 | 0 | 0 | 0 | 0 | 0 | 0
|  | OPEX NPV | [5 empty] | Calc | EUR | #N/A
|  |  | Check |  |  |  |  | Calc | - | #N/A
|  |  | OPEX present value |  |  |  |  | Calc | EUR/year |  |  |  | 0 | #N/A | #N/A | #N/A | #N/A | #N/A | #N/A | #N/A | #N/A | #N/A | #N/A | #N/A | #N/A | #N/A | #N/A | #N/A | #N/A | #N/A | #N/A | #N/A | #N/A | #N/A | #N/A | #N/A | #N/A | #N/A | #N/A | #N/A | #N/A | #N/A | #N/A | #N/A | #N/A | #N/A | #N/A | #N/A | #N/A | #N/A | #N/A | #N/A
|  | Fiscal implications NPV | [5 empty] | Calc | EUR | #N/A
|  |  | Check |  |  |  |  | Calc | - | #N/A
|  |  | Fiscal implications present value |  |  |  |  | Calc | EUR/year |  |  |  | 0 | #N/A | #N/A | #N/A | #N/A | #N/A | #N/A | #N/A | #N/A | #N/A | #N/A | #N/A | #N/A | #N/A | #N/A | #N/A | #N/A | #N/A | #N/A | #N/A | #N/A | #N/A | #N/A | #N/A | #N/A | #N/A | #N/A | #N/A | #N/A | #N/A | #N/A | #N/A | #N/A | #N/A | #N/A | #N/A | #N/A | #N/A | #N/A | #N/A
|  | Residual Value NPV | [5 empty] | Calc | EUR | #REF!
|  |  | RV present value |  |  |  |  | Calc | EUR |  |  |  | 0 | 0 | 0 | 0 | 0 | 0 | 0 | 0 | 0 | 0 | 0 | 0 | 0 | 0 | 0 | 0 | 0 | 0 | 0 | #REF! | 0 | 0 | 0 | 0 | 0 | 0 | 0 | 0 | 0 | 0 | 0 | 0 | 0 | 0 | 0 | 0 | 0 | 0 | 0 | 0
| LCoHC Ref. system | [6 empty] | Calc | cEUR/kWh | #N/A
| LCoHC Ref. system | [6 empty] | Calc | EUR/kWh | #N/A
|  | Production NPV | [5 empty] | Calc | kWh | 0
|  |  | Production present value |  |  |  |  | Calc | kWh/year |  |  |  | 0 | 0 | 0 | 0 | 0 | 0 | 0 | 0 | 0 | 0 | 0 | 0 | 0 | 0 | 0 | 0 | 0 | 0 | 0 | 0 | 0 | 0 | 0 | 0 | 0 | 0 | 0 | 0 | 0 | 0 | 0 | 0 | 0 | 0 | 0 | 0 | 0 | 0 | 0 | 0
|  | OPEX NPV | [5 empty] | Calc | EUR | #N/A
|  |  | Check |  |  |  |  | Calc | - | #N/A
|  |  | OPEX present value |  |  |  |  | Calc | EUR/year |  |  |  | 0 | #N/A | #N/A | #N/A | #N/A | #N/A | #N/A | #N/A | #N/A | #N/A | #N/A | #N/A | #N/A | #N/A | #N/A | #N/A | #N/A | #N/A | #N/A | #N/A | #N/A | #N/A | #N/A | #N/A | #N/A | #N/A | #N/A | #N/A | #N/A | #N/A | #N/A | #N/A | #N/A | #N/A | #N/A | #N/A | #N/A | #N/A | #N/A | #N/A
|  | Fiscal implications NPV | [5 empty] | Calc | EUR | #N/A
|  |  | Check |  |  |  |  | Calc | - | #N/A
|  |  | Fiscal implications present value |  |  |  |  | Calc | EUR/year |  |  |  | 0 | #N/A | #N/A | #N/A | #N/A | #N/A | #N/A | #N/A | #N/A | #N/A | #N/A | #N/A | #N/A | #N/A | #N/A | #N/A | #N/A | #N/A | #N/A | #N/A | #N/A | #N/A | #N/A | #N/A | #N/A | #N/A | #N/A | #N/A | #N/A | #N/A | #N/A | #N/A | #N/A | #N/A | #N/A | #N/A | #N/A | #N/A | #N/A | #N/A
| Ratio current/total | [6 empty] | Feed | % | #DIV/0!
| Project payback time | [6 empty] | Calc | years | #N/A
[13 empty] | #DIV/0! | #N/A | #N/A | #N/A | #N/A | #N/A | #N/A | #N/A | #N/A | #N/A | #N/A | #N/A | #N/A | #N/A | #N/A | #N/A | #N/A | #N/A | #N/A | #N/A | #N/A | #N/A | #N/A | #N/A | #N/A | #N/A | #N/A | #N/A | #N/A | #N/A | #N/A | #N/A | #N/A | #N/A | #N/A | #N/A | #N/A | #N/A | #N/A | #N/A
[13 empty] | 1 | 2 | 3 | 4 | 5 | 6 | 7 | 8 | 9 | 10 | 11 | 12 | 13 | 14 | 15 | 16 | 17 | 18 | 19 | 20 | 21 | 22 | 23 | 24 | 25 | 26 | 27 | 28 | 29 | 30 | 31 | 32 | 33 | 34 | 35 | 36 | 37 | 38 | 39 | 40
|  |  | Check |  |  |  |  | Calc | - | #N/A
|  |  | Check |  |  |  |  | Calc | - | #N/A
| Project NPV | [6 empty] | Calc | EUR | #N/A
| Project NPV (incl. RV) | [6 empty] | Calc | EUR | #N/A
|  | Renewable costs NPV (current demand weighted) | [5 empty] | Calc | EUR | #N/A
|  | Renewable costs NPV (incl. RV) (current demand weighted) | [5 empty] | Calc | EUR | #N/A
|  | Ref. system costs NPV | [5 empty] | Calc | EUR | #N/A
| Project IRR | [6 empty] | Calc | % | #VALUE!
| Project IRR (incl. RV) | [6 empty] | Calc | % | #VALUE!
|  | Cost difference | [5 empty] | Calc | EUR/year |  |  | #DIV/0! | #DIV/0! | #N/A | #N/A | #N/A | #N/A | #N/A | #N/A | #N/A | #N/A | #N/A | #N/A | #N/A | #N/A | #N/A | #N/A | #N/A | #N/A | #N/A | #N/A | #N/A | #N/A | #N/A | #N/A | #N/A | #N/A | #N/A | #N/A | #N/A | #N/A | #N/A | #N/A | #N/A | #N/A | #N/A | #N/A | #N/A | #N/A | #N/A | #N/A | #N/A
|  | Cost difference (incl. RV) | [5 empty] | Calc | EUR/year |  |  | #DIV/0! | #DIV/0! | #N/A | #N/A | #N/A | #N/A | #N/A | #N/A | #N/A | #N/A | #N/A | #N/A | #N/A | #N/A | #N/A | #N/A | #N/A | #N/A | #N/A | #N/A | #N/A | #N/A | #N/A | #N/A | #N/A | #N/A | #N/A | #N/A | #N/A | #N/A | #N/A | #N/A | #N/A | #N/A | #N/A | #N/A | #N/A | #N/A | #N/A | #N/A | #N/A
| GHG emissions reduction | [6 empty] | Calc | tonne CO2 | #DIV/0!
|  | GHG emissions reduction | [5 empty] | Calc | kg CO2/year |  |  |  | #DIV/0! | #DIV/0! | #DIV/0! | #DIV/0! | #DIV/0! | #DIV/0! | #DIV/0! | #DIV/0! | #DIV/0! | #DIV/0! | #DIV/0! | #DIV/0! | #DIV/0! | #DIV/0! | #DIV/0! | #DIV/0! | #DIV/0! | #DIV/0! | #DIV/0! | #DIV/0! | #DIV/0! | #DIV/0! | #DIV/0! | #DIV/0! | #DIV/0! | #DIV/0! | #DIV/0! | #DIV/0! | #DIV/0! | #DIV/0! | #DIV/0! | #DIV/0! | #DIV/0! | #DIV/0! | #DIV/0! | #DIV/0! | #DIV/0! | #DIV/0! | #DIV/0! | #DIV/0!
|  | Renewable emissions (current demand-weighted) | [5 empty] | Calc | kg CO2/year |  |  |  | #DIV/0! | #DIV/0! | #DIV/0! | #DIV/0! | #DIV/0! | #DIV/0! | #DIV/0! | #DIV/0! | #DIV/0! | #DIV/0! | #DIV/0! | #DIV/0! | #DIV/0! | #DIV/0! | #DIV/0! | #DIV/0! | #DIV/0! | #DIV/0! | #DIV/0! | #DIV/0! | #DIV/0! | #DIV/0! | #DIV/0! | #DIV/0! | #DIV/0! | #DIV/0! | #DIV/0! | #DIV/0! | #DIV/0! | #DIV/0! | #DIV/0! | #DIV/0! | #DIV/0! | #DIV/0! | #DIV/0! | #DIV/0! | #DIV/0! | #DIV/0! | #DIV/0! | #DIV/0!
|  | Renewable energy source emission factor | [5 empty] | Const | kg CO2/kWh | #N/A
|  | Ref. system emissions | [5 empty] | Calc | kg CO2/year |  |  |  | #DIV/0! | #DIV/0! | #DIV/0! | #DIV/0! | #DIV/0! | #DIV/0! | #DIV/0! | #DIV/0! | #DIV/0! | #DIV/0! | #DIV/0! | #DIV/0! | #DIV/0! | #DIV/0! | #DIV/0! | #DIV/0! | #DIV/0! | #DIV/0! | #DIV/0! | #DIV/0! | #DIV/0! | #DIV/0! | #DIV/0! | #DIV/0! | #DIV/0! | #DIV/0! | #DIV/0! | #DIV/0! | #DIV/0! | #DIV/0! | #DIV/0! | #DIV/0! | #DIV/0! | #DIV/0! | #DIV/0! | #DIV/0! | #DIV/0! | #DIV/0! | #DIV/0! | #DIV/0!
Avoided energy resources consumption
|  | Electrical energy consumption renewable | [5 empty] | Calc | MWh | #DIV/0!
|  | Electrical energy consumption ref. system | [5 empty] | Calc | MWh | 0
|  |  | Electrical energy consumption renewable |  |  |  |  | Calc | kWh/año |  |  |  | #DIV/0! | #DIV/0! | #DIV/0! | #DIV/0! | #DIV/0! | #DIV/0! | #DIV/0! | #DIV/0! | #DIV/0! | #DIV/0! | #DIV/0! | #DIV/0! | #DIV/0! | #DIV/0! | #DIV/0! | #DIV/0! | #DIV/0! | #DIV/0! | #DIV/0! | #DIV/0! | #DIV/0! | #DIV/0! | #DIV/0! | #DIV/0! | #DIV/0! | #DIV/0! | #DIV/0! | #DIV/0! | #DIV/0! | #DIV/0! | #DIV/0! | #DIV/0! | #DIV/0! | #DIV/0! | #DIV/0! | #DIV/0! | #DIV/0! | #DIV/0! | #DIV/0! | #DIV/0!
|  |  | Electrical energy consumption ref. system |  |  |  |  | Calc | kWh/año |  |  |  | 0 | 0 | 0 | 0 | 0 | 0 | 0 | 0 | 0 | 0 | 0 | 0 | 0 | 0 | 0 | 0 | 0 | 0 | 0 | 0 | 0 | 0 | 0 | 0 | 0 | 0 | 0 | 0 | 0 | 0 | 0 | 0 | 0 | 0 | 0 | 0 | 0 | 0 | 0 | 0
|  | Natural gas consumption renewable | [5 empty] | Calc | MWh | 0
|  | Natural gas consumption ref. system | [5 empty] | Calc | MWh | 0
|  |  | Natural gas consumption renewable |  |  |  |  | Calc | kWh |  |  |  | 0 | 0 | 0 | 0 | 0 | 0 | 0 | 0 | 0 | 0 | 0 | 0 | 0 | 0 | 0 | 0 | 0 | 0 | 0 | 0 | 0 | 0 | 0 | 0 | 0 | 0 | 0 | 0 | 0 | 0 | 0 | 0 | 0 | 0 | 0 | 0 | 0 | 0 | 0 | 0
|  |  | Natural gas consumption ref. system |  |  |  |  | Calc | kWh/year |  |  |  | 0 | 0 | 0 | 0 | 0 | 0 | 0 | 0 | 0 | 0 | 0 | 0 | 0 | 0 | 0 | 0 | 0 | 0 | 0 | 0 | 0 | 0 | 0 | 0 | 0 | 0 | 0 | 0 | 0 | 0 | 0 | 0 | 0 | 0 | 0 | 0 | 0 | 0 | 0 | 0
|  | Oil consumption renewable | [5 empty] | Calc | MWh | 0
|  | Oil consumption ref. system | [5 empty] | Calc | MWh | 0
|  |  | Oil consumption renewable |  |  |  |  | Calc | kWh/year |  |  |  | 0 | 0 | 0 | 0 | 0 | 0 | 0 | 0 | 0 | 0 | 0 | 0 | 0 | 0 | 0 | 0 | 0 | 0 | 0 | 0 | 0 | 0 | 0 | 0 | 0 | 0 | 0 | 0 | 0 | 0 | 0 | 0 | 0 | 0 | 0 | 0 | 0 | 0 | 0 | 0
|  |  | Oil consumption ref. system |  |  |  |  | Calc | kWh/year |  |  |  | 0 | 0 | 0 | 0 | 0 | 0 | 0 | 0 | 0 | 0 | 0 | 0 | 0 | 0 | 0 | 0 | 0 | 0 | 0 | 0 | 0 | 0 | 0 | 0 | 0 | 0 | 0 | 0 | 0 | 0 | 0 | 0 | 0 | 0 | 0 | 0 | 0 | 0 | 0 | 0
|  | LPG consumption renewable | [5 empty] | Calc | MWh | 0
|  | LPG consumption ref. system | [5 empty] | Calc | MWh | 0
|  |  | LPG consumption renewable |  |  |  |  | Calc | kWh/year |  |  |  | 0 | 0 | 0 | 0 | 0 | 0 | 0 | 0 | 0 | 0 | 0 | 0 | 0 | 0 | 0 | 0 | 0 | 0 | 0 | 0 | 0 | 0 | 0 | 0 | 0 | 0 | 0 | 0 | 0 | 0 | 0 | 0 | 0 | 0 | 0 | 0 | 0 | 0 | 0 | 0
|  |  | LPG consumption ref. system |  |  |  |  | Calc | kWh/year |  |  |  | 0 | 0 | 0 | 0 | 0 | 0 | 0 | 0 | 0 | 0 | 0 | 0 | 0 | 0 | 0 | 0 | 0 | 0 | 0 | 0 | 0 | 0 | 0 | 0 | 0 | 0 | 0 | 0 | 0 | 0 | 0 | 0 | 0 | 0 | 0 | 0 | 0 | 0 | 0 | 0
<0
Reduction
>0
Increase

## ASHP Financial (hidden)
Cumulative costs difference |  | Calc | EUR | #DIV/0! | #N/A | #N/A | #N/A | #N/A | #N/A | #N/A | #N/A | #N/A | #N/A | #N/A | #N/A | #N/A | #N/A | #N/A | #N/A | #N/A | #N/A | #N/A | #N/A | #N/A | #N/A | #N/A | #N/A | #N/A | #N/A | #N/A | #N/A | #N/A | #N/A | #N/A | #N/A | #N/A | #N/A | #N/A | #N/A | #N/A | #N/A | #N/A | #N/A
| Renewable cumulative costs (current demand-weighted) | Calc | EUR | #DIV/0! | #DIV/0! | #DIV/0! | #DIV/0! | #DIV/0! | #DIV/0! | #DIV/0! | #DIV/0! | #DIV/0! | #DIV/0! | #DIV/0! | #DIV/0! | #DIV/0! | #DIV/0! | #DIV/0! | #DIV/0! | #DIV/0! | #DIV/0! | #DIV/0! | #DIV/0! | #DIV/0! | #DIV/0! | #DIV/0! | #DIV/0! | #DIV/0! | #DIV/0! | #DIV/0! | #DIV/0! | #DIV/0! | #DIV/0! | #DIV/0! | #DIV/0! | #DIV/0! | #DIV/0! | #DIV/0! | #DIV/0! | #DIV/0! | #DIV/0! | #DIV/0! | #DIV/0!
| Ref. system cumulative costs | Calc | EUR | 0 | #N/A | #N/A | #N/A | #N/A | #N/A | #N/A | #N/A | #N/A | #N/A | #N/A | #N/A | #N/A | #N/A | #N/A | #N/A | #N/A | #N/A | #N/A | #N/A | #N/A | #N/A | #N/A | #N/A | #N/A | #N/A | #N/A | #N/A | #N/A | #N/A | #N/A | #N/A | #N/A | #N/A | #N/A | #N/A | #N/A | #N/A | #N/A | #N/A

## ASHP Guide
ASHP GUIDE USER INTERFACE
[6 empty] | Reference system definition |  |  |  | Renewable system definition
|  |  | User type selection |  |  | Parameter | Guide# |  |  | Parameter | Guide# | Parameter | Guide#
|  |  | Parameter | Guide# |  | Energy source | 4 |  |  | ASHP power output | 17 | Operation-related data |  | Renewable project data
|  |  | User type | 1 |  | Energy source price | 5 |  |  | ASHP SCOP | 17 | Fixed O&M annual cost | 21 | Parameter | Guide#
[6 empty] | Energy source price annual growth | 6 | Demand estimation parameters |  | Investment-related data |  | Operation-based subsidies |  | Required return for investor | 15
|  |  | Location selection |  |  | Ref. system power output | 7 | Parameter | Guide# | Initial investment | 18 | Production based incentive (PBI) | 22 | Economic lifetime | 16
|  |  | Parameter | Guide# |  | System efficiency | 8 | Daily DHW consumption | 12 |  |  | PBI escalation rate | 22 | Technical lifetime | 16
|  |  | Location | 2 |  | Fixed O&M annual cost | 9 | Living area | 13 |  |  | PBI term | 22 | Corporation specific parameters
[8 empty] | Insulation level | 14 | Depreciation term | 19 | Production tax credits (PTC) | 22 | Corporate tax rate | 15
|  |  | Energy services situation |  |  | Electricity supply data |  |  |  | Investment-based subsidies |  | PTC escalation rate | 22 | Debt fraction (leverage) | 15
|  |  | Guide# |  |  | Parameter | Guide# |  |  | Investment based incentive | 20 | PTC term | 22 | Loan interest rate | 15
|  |  | 3 |  |  | Electricity price | 10 |  |  | Capacity based incentive | 20
[6 empty] | Electricity price annual growth | 11 |  |  | Investment tax credits | 20
GENERAL INPUT
1 | Select the user type. There are three options with some methodological differences in the LCoHC calculation:
I. Person: For private individuals
II. Corporation: For any user paying corporate taxes and VAT exempted
The following table summarizes the methodological differences between users
| User type | Corporate tax | Debt effect on discount | VAT | Subsidies | Tax credits
| Person | No | No | Yes | Yes | No
| Corporation | Yes | Yes | No | Yes | Yes
2 | Six locations are available. They influence several parameters that are automatically selected in the tool.
I. Austria
II. Netherlands
III. Poland
IV. Portugal
V. Spain
VI. United Kingdom
3 | This section asks the user about the current energy services the reference system is providing and the ones they might want to have. This is done through a three-option formulaire:
I. "I have and I want" means that the current (reference) system is providing this energy service and that it should be included for the renewable system
II. "I do not have but I want" means that this energy energy service is not being currently provided by the reference system but should be included for the renewable system
III. "I neither have nor want" means that this energy service is neither available nor desired.
This question is asked for three services:
I. DHW
II. Space heating
III. Space cooling
Please note that not all the renewable energy technologies can provide all three energy services
and solar thermal options)
The following diagram shows the relationship between the four RHC technologies and the energy services considered in the tool
4 | Three enery sources are available for the reference system:
I. Electricity
II. Natural gas
III. Oil
III. LPG
5 | Default values and guidance can be found in the website version of the tool
6 | Default values and guidance can be found in the website version of the tool
7 | Current system power output in kW
8 | Default values and guidance can be found in the website version of the tool
9 | Default values and guidance can be found in the website version of the tool
10 | Default values and guidance can be found in the website version of the tool
11 | Default values and guidance can be found in the website version of the tool
12 | Daily DHW consumption has to be input as liters/day. Guidance (in liters/ person/ day) is provided in the website version of the tool considering three DHW usage scenarios:
I. Intensive (daily shower, manual dishes, cooking water, regular bathing)
II. Average (daily shower, manual dishes, some cooking water)
III. Low (daily shower, washing hands)
13 | User input. Units should be m2
14 | User must select between three insulation levels
Guidance for insulation level selection is given for all six locations in the website version of the tool
15 | The tool model uses WACC (weighted average cost of capital) for discounting purposes. WACC is calculated as:
| Where: | D is the debt fraction (financed amount/total investment)
Ke is the required return for the investor
Kd is the cost of debt or interest rate
TR is corporate tax rate
Ke is a user input for which guidance is given in the website version of the tool
D and Kd are inputs without guidance
Default values for TR can be found in the website version of the tool
16 | Guidance for technical lifetime is given. The economic lifetime corresponds to the investment horizon for which financial parameters will be calculated
The model does not consider reinvestments. This means that the economical life cannot be higher than the technical one
ASHP-SPECIFIC INPUT
17 | System power output and efficiency (SCOP) must be plugged in by the user.
Guidance on efficiencies can be found in the website version of tool
18 | Guidance on initial investment can be found in the website version of the tool
Investment costs should include equipment, installation and civil works, permitting and engineering, fuel/heat storage
19 | Depreciation is considered for corporate users
20 | Three types of investment-based subsidies are considered in the model:
I. Investment-based incentive: Public administration pays back a percentage of the total investment
II. Capacity-based incentive: Public administration pays back a part of the investment with a fixed €/kW ratio
III. Investment tax-credits (only for corporations): Public administration gives back a percentage of the total investment as tax credits (the company will avoid paying taxes in the resulting amount)
Links to subsidies webpages can be found in the website version of the tool
21 | Fixed O&M: Guidance can be found in the website version of the tool
22 | Two types of production-based are considered.
I. Production-based incentive: Public administration will pay back a part of the operation costs with a fixed €/kWh ratio
II. Production tax-credits (only for corporations): Public administration gives back a part of the operation costs (€/kWh) as tax credits (the company will avoid paying taxes in the resulting amount)
Each one needs three different inputs: 1. Current incentive (€/kWh); 2. Escalation rate (% yearly growth of the incentive); 3. Term (years)
DHW
Space heating
Space cooling
Biomass
Solar thermal
ASHP
GSHP
With aux. system

## GSHP
Ground Source Heat Pump; GSHP
[5 empty] | UI KEY: |  | User input | User input with guidance / default values | Corporation user input
USER INTERFACE
[11 empty] | Reference system definition | [11 empty] | Renewable system definition
[7 empty] | User type selection |  |  |  | Parameter |  |  | Unit | Value | [7 empty] | Parameter |  |  | Unit | Value | Parameter |  |  | Unit | Value
[7 empty] | Parameter | Unit | Value |  | Energy source |  |  | - | Select | [7 empty] | GSHP power output |  |  | kW | 0 | Operation-related data | [5 empty] | Renewable project data
[7 empty] | User type | - | Select |  | Select price |  |  | #N/A | 0 | [7 empty] | GSHP SCOP |  |  | - | 0 | Fixed O&M annual cost |  |  | EUR/year | 0 |  | Parameter |  |  | Unit | Value
[11 empty] | Select price annual growth |  |  | % | 0% |  | Demand estimation parameters | [5 empty] | Investment-related data |  |  |  |  | Operation-based subsidies | [5 empty] | Required return for investor |  |  | % | 0%
[7 empty] | Location selection |  |  |  | Ref. system power output |  |  | kW | 0 |  | Parameter |  |  | Unit | Value |  | Initial investment |  |  | EUR | 0 | Production based incentive (PBI) |  |  | EUR/kWh | 0 |  | Technical lifetime |  |  | years | 20
[7 empty] | Parameter | Unit | Value |  | System efficiency |  |  | % | 0% |  | Daily DHW consumption |  |  | liters/day | 0 | [6 empty] | PBI escalation rate |  |  | % | 0% |  | Economic lifetime |  |  | years | 20
[7 empty] | Location | - | Select |  | Fixed O&M annual cost |  |  | EUR/kW | 0 |  | Living area |  |  | m2 | 0 | [6 empty] | PBI term |  |  | years | 0 |  | Corporation specific parameters
[17 empty] | Insulation level |  |  | - | Select |  | Depreciation term |  |  | years | 0 | Production tax credits (PTC) |  |  | EUR/kWh | 0 |  | Corporate tax rate |  |  | % | 0%
[7 empty] | Energy services situation |  |  |  | Electricity supply data | [11 empty] | Investment-based subsidies |  |  |  |  | PTC escalation rate |  |  | % | 0% |  | Debt fraction (leverage) |  |  | % | 0%
[7 empty] | DHW | Heating | Cooling |  | Parameter |  |  | Unit | Value | [7 empty] | Investment based incentive |  |  | % | 0% | PTC term |  |  | years | 0 |  | Loan interest rate |  |  | % | 0%
[7 empty] | Select | Select | Select |  | Electricity price |  |  | EUR/kWh | 0 | [7 empty] | Capacity based incentive |  |  | EUR/W | 0
[11 empty] | Electricity price annual growth |  |  | % | 0% | [7 empty] | Investment tax credits |  |  | % | 0%
OUTPUT
[6 empty] | LCOHC output |  |  |  |  | Financial parameters output | [6 empty] | Environmental parameters output
[7 empty] | Renewable LCOHC | #N/A | EUR-cent/kWh |  |  | Simple payback time |  | #N/A | years |  |  |  | GHG emissions reduction |  |  | #DIV/0! | tonnes CO2
[7 empty] | Renewable LCOHC (incl. RV) | #N/A | EUR-cent/kWh |  |  | NPV |  | #N/A | EUR |  |  |  | Electricity consumption difference |  |  | #DIV/0! | MWh
[7 empty] | Ref. system LCOHC | #N/A | EUR-cent/kWh |  |  | NPV (incl. RV) |  | #N/A | EUR |  |  |  | Natural gas consumption difference |  |  | 0 | MWh
[12 empty] | IRR |  | #VALUE! | % |  |  |  | Oil consumption difference |  |  | 0 | MWh
[7 empty] | Plot options: |  |  |  |  | IRR (incl. RV) |  | #VALUE! | % |  |  |  | LPG consumption difference |  |  | 0 | MWh
[7 empty] | Residual value | No
[8 empty] | RHC system | #N/A
[8 empty] | Reference system | #N/A
TOOL MODEL
[5 empty] | Tool KEY: |  | Tool constant parameter | Positive/negative calculated value | Feed
[8 empty] | Source | Unit | Values |  | 0 | 1 | 2 | 3 | 4 | 5 | 6 | 7 | 8 | 9 | 10 | 11 | 12 | 13 | 14 | 15 | 16 | 17 | 18 | 19 | 20 | 21 | 22 | 23 | 24 | 25 | 26 | 27 | 28 | 29 | 30 | 31 | 32 | 33 | 34 | 35 | 36 | 37 | 38 | 39 | 40
DATA
Financial/economical parameters
|  | CPI | [5 empty] | Feed | % | #N/A
|  | VAT | [5 empty] | Feed | % | 0%
|  | Corporate tax rate | [5 empty] | Feed | % | 0%
|  | Debt fraction (leverage) | [5 empty] | Feed | % | 0%
|  | Loan interest rate | [5 empty] | Feed | % | 0%
|  | Loan term | [5 empty] | Feed | years | 0
|  | Discount rate (WACC) | [5 empty] | Calc | % | 0%
|  | Technical lifetime | [5 empty] | Feed | years | 20
|  | Economical lifetime | [5 empty] | Feed | years | 20
Energy source data
|  | Electricity price | [5 empty] | Calc | EUR/kWh |  |  |  | 0 | 0 | 0 | 0 | 0 | 0 | 0 | 0 | 0 | 0 | 0 | 0 | 0 | 0 | 0 | 0 | 0 | 0 | 0 | 0 | 0 | 0 | 0 | 0 | 0 | 0 | 0 | 0 | 0 | 0 | 0 | 0 | 0 | 0 | 0 | 0 | 0 | 0 | 0 | 0
|  |  | Electricity price year 1 |  |  |  |  | Feed | EUR/kWh | 0
|  |  | Electricity annual growth |  |  |  |  | Feed | % | 0%
|  | Electricity GHG emission factor | [5 empty] | Feed | kgCO2/kWh | #N/A
|  | Natural gas price | [5 empty] | Calc | EUR/kWh(LHV) |  |  |  | 0 | 0 | 0 | 0 | 0 | 0 | 0 | 0 | 0 | 0 | 0 | 0 | 0 | 0 | 0 | 0 | 0 | 0 | 0 | 0 | 0 | 0 | 0 | 0 | 0 | 0 | 0 | 0 | 0 | 0 | 0 | 0 | 0 | 0 | 0 | 0 | 0 | 0 | 0 | 0
|  |  | Natural gas price year 1 |  |  |  |  | Calc | EUR/kWh(LHV) | 0
|  |  |  | Natural gas price |  |  |  | Feed | EUR/kWh(HHV) | 0
|  |  |  | HHV/LHV ratio |  |  |  | Feed | - | 0.9015
|  |  | Natural gas price annual growth |  |  |  |  | Feed | % | 0%
|  | Natural gas GHG emission factor | [5 empty] | Feed | kgCO2/kWh | 0.20196
|  | Oil price | [5 empty] | Calc | EUR/kWh |  |  |  | 0 | 0 | 0 | 0 | 0 | 0 | 0 | 0 | 0 | 0 | 0 | 0 | 0 | 0 | 0 | 0 | 0 | 0 | 0 | 0 | 0 | 0 | 0 | 0 | 0 | 0 | 0 | 0 | 0 | 0 | 0 | 0 | 0 | 0 | 0 | 0 | 0 | 0 | 0 | 0
|  |  | Oil price year 1 |  |  |  |  | Calc | EUR/kWh | 0
[5 empty] | Oil price |  |  | Feed | EUR/l | 0
[5 empty] | Oil LHV |  |  | Feed | kWh/l | 10.28
|  |  | Oil price annual growth |  |  |  |  | Feed | % | 0%
|  | Oil GHG emission factor | [5 empty] | Feed | kgCO2/kWh | 0.26676
|  | LPG price | [5 empty] | Calc | EUR/kWh |  |  |  | 0 | 0 | 0 | 0 | 0 | 0 | 0 | 0 | 0 | 0 | 0 | 0 | 0 | 0 | 0 | 0 | 0 | 0 | 0 | 0 | 0 | 0 | 0 | 0 | 0 | 0 | 0 | 0 | 0 | 0 | 0 | 0 | 0 | 0 | 0 | 0 | 0 | 0 | 0 | 0
|  |  | LPG price year 1 |  |  |  |  | Calc | EUR/kWh | 0
|  |  | LPG price annual growth |  |  |  |  | Feed | % | 0%
|  | LPG GHG emission factor | [5 empty] | Feed | kgCO2/kWh | 0.22716
ANALYSIS Proposed Renewable Source
| Production | [6 empty] | Calc | kWh |  |  |  | 0 | 0 | 0 | 0 | 0 | 0 | 0 | 0 | 0 | 0 | 0 | 0 | 0 | 0 | 0 | 0 | 0 | 0 | 0 | 0 | 0 | 0 | 0 | 0 | 0 | 0 | 0 | 0 | 0 | 0 | 0 | 0 | 0 | 0 | 0 | 0 | 0 | 0 | 0 | 0
|  | Capacity Factor | [5 empty] | Calc | % | #DIV/0!
|  | System power output | [5 empty] | Feed | kW | 0
|  | Total demand | [5 empty] | Calc | kWh |  |  |  | 0 | 0 | 0 | 0 | 0 | 0 | 0 | 0 | 0 | 0 | 0 | 0 | 0 | 0 | 0 | 0 | 0 | 0 | 0 | 0 | 0 | 0 | 0 | 0 | 0 | 0 | 0 | 0 | 0 | 0 | 0 | 0 | 0 | 0 | 0 | 0 | 0 | 0 | 0 | 0
|  | Current demand | [5 empty] | Calc | kWh |  |  |  | 0 | 0 | 0 | 0 | 0 | 0 | 0 | 0 | 0 | 0 | 0 | 0 | 0 | 0 | 0 | 0 | 0 | 0 | 0 | 0 | 0 | 0 | 0 | 0 | 0 | 0 | 0 | 0 | 0 | 0 | 0 | 0 | 0 | 0 | 0 | 0 | 0 | 0 | 0 | 0
|  | New demand | [5 empty] | Calc | kWh |  |  |  | 0 | 0 | 0 | 0 | 0 | 0 | 0 | 0 | 0 | 0 | 0 | 0 | 0 | 0 | 0 | 0 | 0 | 0 | 0 | 0 | 0 | 0 | 0 | 0 | 0 | 0 | 0 | 0 | 0 | 0 | 0 | 0 | 0 | 0 | 0 | 0 | 0 | 0 | 0 | 0
|  | Ratio current/total | [5 empty] | Calc | - | #DIV/0!
|  | Ratio new/total | [5 empty] | Calc | - | #DIV/0!
|  |  | Heating demand status |  |  |  |  | Feed | - | Select
|  |  | Heating demand |  |  |  |  | Calc | kWh/year | #N/A
|  |  |  | Annual heating demand per m2 |  |  |  | Feed | kWh/m2·year | #N/A
|  |  | DHW demand status |  |  |  |  | Feed | - | Select
|  |  | DHW demand |  |  |  |  | Calc | kWh/year | #N/A
|  |  |  | Energy demand per DHW liter |  |  |  | Feed | kWh/liter | #N/A
|  |  | Cooling demand status |  |  |  |  | Feed | - | Select
|  |  | Cooling demand |  |  |  |  | Calc | kWh/year | #N/A
|  |  |  | Annual cooling demand per m2 |  |  |  | Feed | kWh/m2·year | #N/A
| CAPEX | [6 empty] | Calc | EUR |  |  |  | 0 | 0 | 0 | 0 | 0 | 0 | 0 | 0 | 0 | 0 | 0 | 0 | 0 | 0 | 0 | 0 | 0 | 0 | 0 | 0 | 0 | 0 | 0 | 0 | 0 | 0 | 0 | 0 | 0 | 0 | 0 | 0 | 0 | 0 | 0 | 0 | 0 | 0 | 0 | 0
|  | Total investment | [5 empty] | Calc | EUR |  |  |  | 0 | 0 | 0 | 0 | 0 | 0 | 0 | 0 | 0 | 0 | 0 | 0 | 0 | 0 | 0 | 0 | 0 | 0 | 0 | 0 | 0 | 0 | 0 | 0 | 0 | 0 | 0 | 0 | 0 | 0 | 0 | 0 | 0 | 0 | 0 | 0 | 0 | 0 | 0 | 0
|  |  | Initial investment |  |  |  |  | Feed | EUR | 0
|  | Subsidies for Investment | [5 empty] | Calc | EUR |  |  |  | 0 | 0 | 0 | 0 | 0 | 0 | 0 | 0 | 0 | 0 | 0 | 0 | 0 | 0 | 0 | 0 | 0 | 0 | 0 | 0 | 0 | 0 | 0 | 0 | 0 | 0 | 0 | 0 | 0 | 0 | 0 | 0 | 0 | 0 | 0 | 0 | 0 | 0 | 0 | 0
|  |  | Total IBI |  |  |  |  | Calc | EUR |  |  | 1: 0
|  |  |  | Investment based incentive (IBI) |  |  |  | Feed | % | 0%
|  |  | Total CBI |  |  |  |  | Calc | EUR |  |  | 1: 0
|  |  |  | Capacity based incentive (CBI) |  |  |  | Feed | EUR/W | 0
|  |  | Total ITC |  |  |  |  | Calc | EUR |  |  | 1: 0
|  |  |  | Investment tax credits (ITC) |  |  |  | Feed | % | 0%
| OPEX | [6 empty] | Calc | EUR/year |  |  |  | 0 | #N/A | #N/A | #N/A | #N/A | #N/A | #N/A | #N/A | #N/A | #N/A | #N/A | #N/A | #N/A | #N/A | #N/A | #N/A | #N/A | #N/A | #N/A | #N/A | #N/A | #N/A | #N/A | #N/A | #N/A | #N/A | #N/A | #N/A | #N/A | #N/A | #N/A | #N/A | #N/A | #N/A | #N/A | #N/A | #N/A | #N/A | #N/A | #N/A
|  | O&M yearly cost | [5 empty] | Calc | EUR/year |  |  |  | 0 | #N/A | #N/A | #N/A | #N/A | #N/A | #N/A | #N/A | #N/A | #N/A | #N/A | #N/A | #N/A | #N/A | #N/A | #N/A | #N/A | #N/A | #N/A | #N/A | #N/A | #N/A | #N/A | #N/A | #N/A | #N/A | #N/A | #N/A | #N/A | #N/A | #N/A | #N/A | #N/A | #N/A | #N/A | #N/A | #N/A | #N/A | #N/A | #N/A
|  |  | O&M year 1 |  |  |  |  | Feed | EUR/year | 0
|  | Feedstock yearly cost | [5 empty] | Calc | EUR/year |  |  |  | 0 | 0 | 0 | 0 | 0 | 0 | 0 | 0 | 0 | 0 | 0 | 0 | 0 | 0 | 0 | 0 | 0 | 0 | 0 | 0 | 0 | 0 | 0 | 0 | 0 | 0 | 0 | 0 | 0 | 0 | 0 | 0 | 0 | 0 | 0 | 0 | 0 | 0 | 0 | 0
|  |  | Electricity price |  |  |  |  | Feed | EUR//kWh |  |  |  | 0 | 0 | 0 | 0 | 0 | 0 | 0 | 0 | 0 | 0 | 0 | 0 | 0 | 0 | 0 | 0 | 0 | 0 | 0 | 0 | 0 | 0 | 0 | 0 | 0 | 0 | 0 | 0 | 0 | 0 | 0 | 0 | 0 | 0 | 0 | 0 | 0 | 0 | 0 | 0
|  |  | Energy conversion efficiency |  |  |  |  | Calc | % | bar: 1 to 40
|  |  |  | Energy conversion efficiency year 1 |  |  |  | Feed | % | 0%
|  |  |  | Annual degradation |  |  |  | Const | % | 0%
|  | Auxiliary energy cost | [5 empty] | Calc | EUR/year |  |  |  | 0 | 0 | 0 | 0 | 0 | 0 | 0 | 0 | 0 | 0 | 0 | 0 | 0 | 0 | 0 | 0 | 0 | 0 | 0 | 0 | 0 | 0 | 0 | 0 | 0 | 0 | 0 | 0 | 0 | 0 | 0 | 0 | 0 | 0 | 0 | 0 | 0 | 0 | 0 | 0
|  |  | Auxiliary energy consumption |  |  |  |  | Calc | kWh/year |  |  |  | 0 | 0 | 0 | 0 | 0 | 0 | 0 | 0 | 0 | 0 | 0 | 0 | 0 | 0 | 0 | 0 | 0 | 0 | 0 | 0 | 0 | 0 | 0 | 0 | 0 | 0 | 0 | 0 | 0 | 0 | 0 | 0 | 0 | 0 | 0 | 0 | 0 | 0 | 0 | 0
|  |  |  | Aux. energy ratio |  |  |  | Const | % | 1%
|  | Subsidies for production | [5 empty] | Calc | EUR/year |  |  |  | 0 | 0 | 0 | 0 | 0 | 0 | 0 | 0 | 0 | 0 | 0 | 0 | 0 | 0 | 0 | 0 | 0 | 0 | 0 | 0 | 0 | 0 | 0 | 0 | 0 | 0 | 0 | 0 | 0 | 0 | 0 | 0 | 0 | 0 | 0 | 0 | 0 | 0 | 0 | 0
|  |  | Total PBI |  |  |  |  | Calc | EUR/year |  |  |  | 0 | 0 | 0 | 0 | 0 | 0 | 0 | 0 | 0 | 0 | 0 | 0 | 0 | 0 | 0 | 0 | 0 | 0 | 0 | 0 | 0 | 0 | 0 | 0 | 0 | 0 | 0 | 0 | 0 | 0 | 0 | 0 | 0 | 0 | 0 | 0 | 0 | 0 | 0 | 0
|  |  |  | PBI |  |  |  | Calc | EUR/kWh |  |  |  | 0 | 0 | 0 | 0 | 0 | 0 | 0 | 0 | 0 | 0 | 0 | 0 | 0 | 0 | 0 | 0 | 0 | 0 | 0 | 0 | 0 | 0 | 0 | 0 | 0 | 0 | 0 | 0 | 0 | 0 | 0 | 0 | 0 | 0 | 0 | 0 | 0 | 0 | 0 | 0
[5 empty] | Production based incentive (PBI) year 1 |  |  | Feed | EUR/kWh | 0
[5 empty] | PBI escalation |  |  | Feed | % | 0%
|  |  |  | PBI term |  |  |  | Feed | years | 0
|  |  | Total PTC |  |  |  |  | Calc | EUR/year |  |  |  | 0 | 0 | 0 | 0 | 0 | 0 | 0 | 0 | 0 | 0 | 0 | 0 | 0 | 0 | 0 | 0 | 0 | 0 | 0 | 0 | 0 | 0 | 0 | 0 | 0 | 0 | 0 | 0 | 0 | 0 | 0 | 0 | 0 | 0 | 0 | 0 | 0 | 0 | 0 | 0
|  |  |  | PTC |  |  |  | Calc | EUR/kWh |  |  |  | 0 | 0 | 0 | 0 | 0 | 0 | 0 | 0 | 0 | 0 | 0 | 0 | 0 | 0 | 0 | 0 | 0 | 0 | 0 | 0 | 0 | 0 | 0 | 0 | 0 | 0 | 0 | 0 | 0 | 0 | 0 | 0 | 0 | 0 | 0 | 0 | 0 | 0 | 0 | 0
[5 empty] | Production tax credits (PTC) year 1 |  |  | Feed | EUR/kWh | 0
[5 empty] | PTC escalation |  |  | Feed | % | 0%
|  |  |  | PTC term |  |  |  | Feed | years | 0
| FISCAL IMPLICATIONS | [6 empty] | Calc | EUR/year |  |  |  | 0 | #N/A | #N/A | #N/A | #N/A | #N/A | #N/A | #N/A | #N/A | #N/A | #N/A | #N/A | #N/A | #N/A | #N/A | #N/A | #N/A | #N/A | #N/A | #N/A | #N/A | #N/A | #N/A | #N/A | #N/A | #N/A | #N/A | #N/A | #N/A | #N/A | #N/A | #N/A | #N/A | #N/A | #N/A | #N/A | #N/A | #N/A | #N/A | #N/A
|  | Tax deduction | [10 empty] | 0 | #N/A | #N/A | #N/A | #N/A | #N/A | #N/A | #N/A | #N/A | #N/A | #N/A | #N/A | #N/A | #N/A | #N/A | #N/A | #N/A | #N/A | #N/A | #N/A | #N/A | #N/A | #N/A | #N/A | #N/A | #N/A | #N/A | #N/A | #N/A | #N/A | #N/A | #N/A | #N/A | #N/A | #N/A | #N/A | #N/A | #N/A | #N/A | #N/A
|  |  | Total deductible expenses |  |  |  |  | Calc | EUR/year |  |  |  | 0 | #N/A | #N/A | #N/A | #N/A | #N/A | #N/A | #N/A | #N/A | #N/A | #N/A | #N/A | #N/A | #N/A | #N/A | #N/A | #N/A | #N/A | #N/A | #N/A | #N/A | #N/A | #N/A | #N/A | #N/A | #N/A | #N/A | #N/A | #N/A | #N/A | #N/A | #N/A | #N/A | #N/A | #N/A | #N/A | #N/A | #N/A | #N/A | #N/A
|  | Depreciation tax shield | [10 empty] | 0 | 0 | 0 | 0 | 0 | 0 | 0 | 0 | 0 | 0 | 0 | 0 | 0 | 0 | 0 | 0 | 0 | 0 | 0 | 0 | 0 | 0 | 0 | 0 | 0 | 0 | 0 | 0 | 0 | 0 | 0 | 0 | 0 | 0 | 0 | 0 | 0 | 0 | 0 | 0
|  |  | Check |  |  |  |  | Calc | - | OK
|  |  | Depreciation term |  |  |  |  | Feed | Years | 0
|  |  | Depreciation option |  |  |  |  | Fixed | - | Straight line
|  |  | Depreciation [STRAIGHT LINE METHOD] |  |  |  |  | Calc | EUR/year |  |  |  | 0 | 0 | 0 | 0 | 0 | 0 | 0 | 0 | 0 | 0 | 0 | 0 | 0 | 0 | 0 | 0 | 0 | 0 | 0 | 0 | 0 | 0 | 0 | 0 | 0 | 0 | 0 | 0 | 0 | 0 | 0 | 0 | 0 | 0 | 0 | 0 | 0 | 0 | 0 | 0
| RESIDUAL VALUE | [6 empty] | Calc | EUR |  |  |  | 0 | 0 | 0 | 0 | 0 | 0 | 0 | 0 | 0 | 0 | 0 | 0 | 0 | 0 | 0 | 0 | 0 | 0 | 0 | #REF! | 0 | 0 | 0 | 0 | 0 | 0 | 0 | 0 | 0 | 0 | 0 | 0 | 0 | 0 | 0 | 0 | 0 | 0 | 0 | 0
|  | Residual value (discounted last econ. Year) | [5 empty] | Calc | EUR/year |  |  |  | 0 | 0 | 0 | 0 | 0 | 0 | 0 | 0 | 0 | 0 | 0 | 0 | 0 | 0 | 0 | 0 | 0 | 0 | 0 | 0 | 0 | 0 | 0 | 0 | 0 | 0 | 0 | 0 | 0 | 0 | 0 | 0 | 0 | 0 | 0 | 0 | 0 | 0 | 0 | 0
|  |  | Residual value |  |  |  |  | Calc | EUR/year |  |  |  | 0 | 0 | 0 | 0 | 0 | 0 | 0 | 0 | 0 | 0 | 0 | 0 | 0 | 0 | 0 | 0 | 0 | 0 | 0 | 0 | 0 | 0 | 0 | 0 | 0 | 0 | 0 | 0 | 0 | 0 | 0 | 0 | 0 | 0 | 0 | 0 | 0 | 0 | 0 | 0
ANALYSIS Reference System
Reference system
|  | Energy source | [5 empty] | Feed | - | Select
|  | System power output | [5 empty] | Feed | kW | 0
|  | System efficiency | [5 empty] | Feed | % | 0%
|  | Annual degradation | [5 empty] | Const | % | 0%
| Production | [6 empty] | Ref | kWh/year |  |  |  | 0 | 0 | 0 | 0 | 0 | 0 | 0 | 0 | 0 | 0 | 0 | 0 | 0 | 0 | 0 | 0 | 0 | 0 | 0 | 0 | 0 | 0 | 0 | 0 | 0 | 0 | 0 | 0 | 0 | 0 | 0 | 0 | 0 | 0 | 0 | 0 | 0 | 0 | 0 | 0
| OPEX | [6 empty] | Calc | EUR/year |  |  |  | 0 | #N/A | #N/A | #N/A | #N/A | #N/A | #N/A | #N/A | #N/A | #N/A | #N/A | #N/A | #N/A | #N/A | #N/A | #N/A | #N/A | #N/A | #N/A | #N/A | #N/A | #N/A | #N/A | #N/A | #N/A | #N/A | #N/A | #N/A | #N/A | #N/A | #N/A | #N/A | #N/A | #N/A | #N/A | #N/A | #N/A | #N/A | #N/A | #N/A
|  | O&M yearly cost | [5 empty] | Calc | EUR/year |  |  |  | 0 | #N/A | #N/A | #N/A | #N/A | #N/A | #N/A | #N/A | #N/A | #N/A | #N/A | #N/A | #N/A | #N/A | #N/A | #N/A | #N/A | #N/A | #N/A | #N/A | #N/A | #N/A | #N/A | #N/A | #N/A | #N/A | #N/A | #N/A | #N/A | #N/A | #N/A | #N/A | #N/A | #N/A | #N/A | #N/A | #N/A | #N/A | #N/A | #N/A
|  |  | O&M year 1 |  |  |  |  | Feed | EUR/kW/year | 0
|  |  | Power |  |  |  |  | Feed | kW | 0
|  | Feedstock yearly cost | [5 empty] | Calc | EUR/year |  |  |  | 0 | 0 | 0 | 0 | 0 | 0 | 0 | 0 | 0 | 0 | 0 | 0 | 0 | 0 | 0 | 0 | 0 | 0 | 0 | 0 | 0 | 0 | 0 | 0 | 0 | 0 | 0 | 0 | 0 | 0 | 0 | 0 | 0 | 0 | 0 | 0 | 0 | 0 | 0 | 0
|  |  | Fuel price |  |  |  |  | Calc | EUR/kWh |  |  |  | #N/A | #N/A | #N/A | #N/A | #N/A | #N/A | #N/A | #N/A | #N/A | #N/A | #N/A | #N/A | #N/A | #N/A | #N/A | #N/A | #N/A | #N/A | #N/A | #N/A | #N/A | #N/A | #N/A | #N/A | #N/A | #N/A | #N/A | #N/A | #N/A | #N/A | #N/A | #N/A | #N/A | #N/A | #N/A | #N/A | #N/A | #N/A | #N/A | #N/A
|  |  | Energy conversion efficiency |  |  |  |  | Calc | % | bar: 1 to 40
| FISCAL IMPLICATIONS | [6 empty] | Calc | EUR/year |  |  |  | 0 | #N/A | #N/A | #N/A | #N/A | #N/A | #N/A | #N/A | #N/A | #N/A | #N/A | #N/A | #N/A | #N/A | #N/A | #N/A | #N/A | #N/A | #N/A | #N/A | #N/A | #N/A | #N/A | #N/A | #N/A | #N/A | #N/A | #N/A | #N/A | #N/A | #N/A | #N/A | #N/A | #N/A | #N/A | #N/A | #N/A | #N/A | #N/A | #N/A
|  | Tax deduction | [5 empty] | Calc | EUR/year |  |  |  | 0 | #N/A | #N/A | #N/A | #N/A | #N/A | #N/A | #N/A | #N/A | #N/A | #N/A | #N/A | #N/A | #N/A | #N/A | #N/A | #N/A | #N/A | #N/A | #N/A | #N/A | #N/A | #N/A | #N/A | #N/A | #N/A | #N/A | #N/A | #N/A | #N/A | #N/A | #N/A | #N/A | #N/A | #N/A | #N/A | #N/A | #N/A | #N/A | #N/A
|  |  | Total deductible expenses |  |  |  |  | Calc | EUR/year |  |  |  | 0 | #N/A | #N/A | #N/A | #N/A | #N/A | #N/A | #N/A | #N/A | #N/A | #N/A | #N/A | #N/A | #N/A | #N/A | #N/A | #N/A | #N/A | #N/A | #N/A | #N/A | #N/A | #N/A | #N/A | #N/A | #N/A | #N/A | #N/A | #N/A | #N/A | #N/A | #N/A | #N/A | #N/A | #N/A | #N/A | #N/A | #N/A | #N/A | #N/A
OUTPUT
| Discounting factor | [6 empty] | Calc | - | bar: 0 to 40
| LCoHC Renewable | [6 empty] | Calc | cEUR/kWh | #N/A
| LCoHC Renewable (incl. RV) | [6 empty] | Calc | cEUR/kWh | #N/A
| LCoHC Renewable | [6 empty] | Calc | EUR/kWh | #N/A
| LCoHC Renewable (incl. RV) | [6 empty] | Calc | EUR/kWh | #N/A
|  | Production NPV | [5 empty] | Calc | kWh | 0
|  |  | Check |  |  |  |  | Calc | - | OK
|  |  | Production present value |  |  |  |  | Calc | kWh/year |  |  |  | 0 | 0 | 0 | 0 | 0 | 0 | 0 | 0 | 0 | 0 | 0 | 0 | 0 | 0 | 0 | 0 | 0 | 0 | 0 | 0 | 0 | 0 | 0 | 0 | 0 | 0 | 0 | 0 | 0 | 0 | 0 | 0 | 0 | 0 | 0 | 0 | 0 | 0 | 0 | 0
|  | CAPEX NPV | [5 empty] | Calc | EUR | 0
|  |  | CAPEX present value |  |  |  |  | Calc | EUR |  |  |  | 0 | 0 | 0 | 0 | 0 | 0 | 0 | 0 | 0 | 0 | 0 | 0 | 0 | 0 | 0 | 0 | 0 | 0 | 0 | 0 | 0 | 0 | 0 | 0 | 0 | 0 | 0 | 0 | 0 | 0 | 0 | 0 | 0 | 0 | 0 | 0 | 0 | 0 | 0 | 0
|  | OPEX NPV | [5 empty] | Calc | EUR | #N/A
|  |  | Check |  |  |  |  | Calc | - | #N/A
|  |  | OPEX present value |  |  |  |  | Calc | EUR/year |  |  |  | 0 | #N/A | #N/A | #N/A | #N/A | #N/A | #N/A | #N/A | #N/A | #N/A | #N/A | #N/A | #N/A | #N/A | #N/A | #N/A | #N/A | #N/A | #N/A | #N/A | #N/A | #N/A | #N/A | #N/A | #N/A | #N/A | #N/A | #N/A | #N/A | #N/A | #N/A | #N/A | #N/A | #N/A | #N/A | #N/A | #N/A | #N/A | #N/A | #N/A
|  | Fiscal implications NPV | [5 empty] | Calc | EUR | #N/A
|  |  | Check |  |  |  |  | Calc | - | #N/A
|  |  | Fiscal implications present value |  |  |  |  | Calc | EUR/year |  |  |  | 0 | #N/A | #N/A | #N/A | #N/A | #N/A | #N/A | #N/A | #N/A | #N/A | #N/A | #N/A | #N/A | #N/A | #N/A | #N/A | #N/A | #N/A | #N/A | #N/A | #N/A | #N/A | #N/A | #N/A | #N/A | #N/A | #N/A | #N/A | #N/A | #N/A | #N/A | #N/A | #N/A | #N/A | #N/A | #N/A | #N/A | #N/A | #N/A | #N/A
|  | Residual Value NPV | [5 empty] | Calc | EUR | #REF!
|  |  | RV present value |  |  |  |  | Calc | EUR |  |  |  | 0 | 0 | 0 | 0 | 0 | 0 | 0 | 0 | 0 | 0 | 0 | 0 | 0 | 0 | 0 | 0 | 0 | 0 | 0 | #REF! | 0 | 0 | 0 | 0 | 0 | 0 | 0 | 0 | 0 | 0 | 0 | 0 | 0 | 0 | 0 | 0 | 0 | 0 | 0 | 0
| LCoHC Ref. system | [6 empty] | Calc | cEUR/kWh | #N/A
| LCoHC Ref. system | [6 empty] | Calc | EUR/kWh | #N/A
|  | Production NPV | [5 empty] | Calc | kWh | 0
|  |  | Production present value |  |  |  |  | Calc | kWh/year |  |  |  | 0 | 0 | 0 | 0 | 0 | 0 | 0 | 0 | 0 | 0 | 0 | 0 | 0 | 0 | 0 | 0 | 0 | 0 | 0 | 0 | 0 | 0 | 0 | 0 | 0 | 0 | 0 | 0 | 0 | 0 | 0 | 0 | 0 | 0 | 0 | 0 | 0 | 0 | 0 | 0
|  | OPEX NPV | [5 empty] | Calc | EUR | #N/A
|  |  | Check |  |  |  |  | Calc | - | #N/A
|  |  | OPEX present value |  |  |  |  | Calc | EUR/year |  |  |  | 0 | #N/A | #N/A | #N/A | #N/A | #N/A | #N/A | #N/A | #N/A | #N/A | #N/A | #N/A | #N/A | #N/A | #N/A | #N/A | #N/A | #N/A | #N/A | #N/A | #N/A | #N/A | #N/A | #N/A | #N/A | #N/A | #N/A | #N/A | #N/A | #N/A | #N/A | #N/A | #N/A | #N/A | #N/A | #N/A | #N/A | #N/A | #N/A | #N/A
|  | Fiscal implications NPV | [5 empty] | Calc | EUR | #N/A
|  |  | Check |  |  |  |  | Calc | - | #N/A
|  |  | Fiscal implications present value |  |  |  |  | Calc | EUR/year |  |  |  | 0 | #N/A | #N/A | #N/A | #N/A | #N/A | #N/A | #N/A | #N/A | #N/A | #N/A | #N/A | #N/A | #N/A | #N/A | #N/A | #N/A | #N/A | #N/A | #N/A | #N/A | #N/A | #N/A | #N/A | #N/A | #N/A | #N/A | #N/A | #N/A | #N/A | #N/A | #N/A | #N/A | #N/A | #N/A | #N/A | #N/A | #N/A | #N/A | #N/A
| Ratio current/total | [6 empty] | Feed | % | #DIV/0!
| Project NPV | [6 empty] | Calc | EUR | #N/A
| Project NPV (incl. RV) | [6 empty] | Calc | EUR | #N/A
|  | Renewable costs NPV (current demand weighted) | [5 empty] | Calc | EUR | #N/A
|  | Renewable costs NPV (incl. RV) (current demand weighted) | [5 empty] | Calc | EUR | #N/A
|  | Ref. system costs NPV | [5 empty] | Calc | EUR | #N/A
| Project IRR | [6 empty] | Calc | % | #VALUE!
| Project IRR (incl. RV) | [6 empty] | Calc | % | #VALUE!
|  | Cost difference | [5 empty] | Calc | EUR/year |  |  | #DIV/0! | #DIV/0! | #N/A | #N/A | #N/A | #N/A | #N/A | #N/A | #N/A | #N/A | #N/A | #N/A | #N/A | #N/A | #N/A | #N/A | #N/A | #N/A | #N/A | #N/A | #N/A | #N/A | #N/A | #N/A | #N/A | #N/A | #N/A | #N/A | #N/A | #N/A | #N/A | #N/A | #N/A | #N/A | #N/A | #N/A | #N/A | #N/A | #N/A | #N/A | #N/A
|  | Cost difference (incl. RV) | [5 empty] | Calc | EUR/year |  |  | #DIV/0! | #DIV/0! | #N/A | #N/A | #N/A | #N/A | #N/A | #N/A | #N/A | #N/A | #N/A | #N/A | #N/A | #N/A | #N/A | #N/A | #N/A | #N/A | #N/A | #N/A | #N/A | #N/A | #N/A | #N/A | #N/A | #N/A | #N/A | #N/A | #N/A | #N/A | #N/A | #N/A | #N/A | #N/A | #N/A | #N/A | #N/A | #N/A | #N/A | #N/A | #N/A
| GHG emissions reduction | [6 empty] | Calc | tonne CO2 | #DIV/0!
|  | GHG emissions reduction | [5 empty] | Calc | kg CO2/year |  |  |  | #DIV/0! | #DIV/0! | #DIV/0! | #DIV/0! | #DIV/0! | #DIV/0! | #DIV/0! | #DIV/0! | #DIV/0! | #DIV/0! | #DIV/0! | #DIV/0! | #DIV/0! | #DIV/0! | #DIV/0! | #DIV/0! | #DIV/0! | #DIV/0! | #DIV/0! | #DIV/0! | #DIV/0! | #DIV/0! | #DIV/0! | #DIV/0! | #DIV/0! | #DIV/0! | #DIV/0! | #DIV/0! | #DIV/0! | #DIV/0! | #DIV/0! | #DIV/0! | #DIV/0! | #DIV/0! | #DIV/0! | #DIV/0! | #DIV/0! | #DIV/0! | #DIV/0! | #DIV/0!
|  | Renewable emissions (current demand-weighted) | [5 empty] | Calc | kg CO2/year |  |  |  | #DIV/0! | #DIV/0! | #DIV/0! | #DIV/0! | #DIV/0! | #DIV/0! | #DIV/0! | #DIV/0! | #DIV/0! | #DIV/0! | #DIV/0! | #DIV/0! | #DIV/0! | #DIV/0! | #DIV/0! | #DIV/0! | #DIV/0! | #DIV/0! | #DIV/0! | #DIV/0! | #DIV/0! | #DIV/0! | #DIV/0! | #DIV/0! | #DIV/0! | #DIV/0! | #DIV/0! | #DIV/0! | #DIV/0! | #DIV/0! | #DIV/0! | #DIV/0! | #DIV/0! | #DIV/0! | #DIV/0! | #DIV/0! | #DIV/0! | #DIV/0! | #DIV/0! | #DIV/0!
|  | Renewable energy source emission factor | [5 empty] | Const | kg CO2/kWh | #N/A
|  | Ref. system emissions | [5 empty] | Calc | kg CO2/year |  |  |  | #DIV/0! | #DIV/0! | #DIV/0! | #DIV/0! | #DIV/0! | #DIV/0! | #DIV/0! | #DIV/0! | #DIV/0! | #DIV/0! | #DIV/0! | #DIV/0! | #DIV/0! | #DIV/0! | #DIV/0! | #DIV/0! | #DIV/0! | #DIV/0! | #DIV/0! | #DIV/0! | #DIV/0! | #DIV/0! | #DIV/0! | #DIV/0! | #DIV/0! | #DIV/0! | #DIV/0! | #DIV/0! | #DIV/0! | #DIV/0! | #DIV/0! | #DIV/0! | #DIV/0! | #DIV/0! | #DIV/0! | #DIV/0! | #DIV/0! | #DIV/0! | #DIV/0! | #DIV/0!
Avoided energy resources consumption
|  | Electrical energy consumption renewable | [5 empty] | Calc | MWh | #DIV/0!
|  | Electrical energy consumption ref. system | [5 empty] | Calc | MWh | 0
|  |  | Electrical energy consumption renewable |  |  |  |  | Calc | kWh/año |  |  |  | #DIV/0! | #DIV/0! | #DIV/0! | #DIV/0! | #DIV/0! | #DIV/0! | #DIV/0! | #DIV/0! | #DIV/0! | #DIV/0! | #DIV/0! | #DIV/0! | #DIV/0! | #DIV/0! | #DIV/0! | #DIV/0! | #DIV/0! | #DIV/0! | #DIV/0! | #DIV/0! | #DIV/0! | #DIV/0! | #DIV/0! | #DIV/0! | #DIV/0! | #DIV/0! | #DIV/0! | #DIV/0! | #DIV/0! | #DIV/0! | #DIV/0! | #DIV/0! | #DIV/0! | #DIV/0! | #DIV/0! | #DIV/0! | #DIV/0! | #DIV/0! | #DIV/0! | #DIV/0!
|  |  | Electrical energy consumption ref. system |  |  |  |  | Calc | kWh/año |  |  |  | 0 | 0 | 0 | 0 | 0 | 0 | 0 | 0 | 0 | 0 | 0 | 0 | 0 | 0 | 0 | 0 | 0 | 0 | 0 | 0 | 0 | 0 | 0 | 0 | 0 | 0 | 0 | 0 | 0 | 0 | 0 | 0 | 0 | 0 | 0 | 0 | 0 | 0 | 0 | 0
|  | Natural gas consumption renewable | [5 empty] | Calc | MWh | 0
|  | Natural gas consumption ref. system | [5 empty] | Calc | MWh | 0
|  |  | Natural gas consumption renewable |  |  |  |  | Calc | kWh |  |  |  | 0 | 0 | 0 | 0 | 0 | 0 | 0 | 0 | 0 | 0 | 0 | 0 | 0 | 0 | 0 | 0 | 0 | 0 | 0 | 0 | 0 | 0 | 0 | 0 | 0 | 0 | 0 | 0 | 0 | 0 | 0 | 0 | 0 | 0 | 0 | 0 | 0 | 0 | 0 | 0
|  |  | Natural gas consumption ref. system |  |  |  |  | Calc | kWh/year |  |  |  | 0 | 0 | 0 | 0 | 0 | 0 | 0 | 0 | 0 | 0 | 0 | 0 | 0 | 0 | 0 | 0 | 0 | 0 | 0 | 0 | 0 | 0 | 0 | 0 | 0 | 0 | 0 | 0 | 0 | 0 | 0 | 0 | 0 | 0 | 0 | 0 | 0 | 0 | 0 | 0
|  | Oil consumption renewable | [5 empty] | Calc | MWh | 0
|  | Oil consumption ref. system | [5 empty] | Calc | MWh | 0
|  |  | Oil consumption renewable |  |  |  |  | Calc | kWh/year |  |  |  | 0 | 0 | 0 | 0 | 0 | 0 | 0 | 0 | 0 | 0 | 0 | 0 | 0 | 0 | 0 | 0 | 0 | 0 | 0 | 0 | 0 | 0 | 0 | 0 | 0 | 0 | 0 | 0 | 0 | 0 | 0 | 0 | 0 | 0 | 0 | 0 | 0 | 0 | 0 | 0
|  |  | Oil consumption ref. system |  |  |  |  | Calc | kWh/year |  |  |  | 0 | 0 | 0 | 0 | 0 | 0 | 0 | 0 | 0 | 0 | 0 | 0 | 0 | 0 | 0 | 0 | 0 | 0 | 0 | 0 | 0 | 0 | 0 | 0 | 0 | 0 | 0 | 0 | 0 | 0 | 0 | 0 | 0 | 0 | 0 | 0 | 0 | 0 | 0 | 0
|  | LPG consumption renewable | [5 empty] | Calc | MWh | 0
|  | LPG consumption ref. system | [5 empty] | Calc | MWh | 0
|  |  | LPG consumption renewable |  |  |  |  | Calc | kWh/year |  |  |  | 0 | 0 | 0 | 0 | 0 | 0 | 0 | 0 | 0 | 0 | 0 | 0 | 0 | 0 | 0 | 0 | 0 | 0 | 0 | 0 | 0 | 0 | 0 | 0 | 0 | 0 | 0 | 0 | 0 | 0 | 0 | 0 | 0 | 0 | 0 | 0 | 0 | 0 | 0 | 0
|  |  | LPG consumption ref. system |  |  |  |  | Calc | kWh/year |  |  |  | 0 | 0 | 0 | 0 | 0 | 0 | 0 | 0 | 0 | 0 | 0 | 0 | 0 | 0 | 0 | 0 | 0 | 0 | 0 | 0 | 0 | 0 | 0 | 0 | 0 | 0 | 0 | 0 | 0 | 0 | 0 | 0 | 0 | 0 | 0 | 0 | 0 | 0 | 0 | 0
<0
Reduction
>0
Increase
Note on R58: CREARA:It is assumed that the investment in incurred in day 1 of year 1.

## GSHP Guide
GSHP GUIDE USER INTERFACE
[6 empty] | Reference system definition |  |  |  | Renewable system definition
|  |  | User type selection |  |  | Parameter | Guide# |  |  | Parameter | Guide# | Parameter | Guide#
|  |  | Parameter | Guide# |  | Energy source | 4 |  |  | GSHP power output | 17 | Operation-related data |  | Renewable project data
|  |  | User type | 1 |  | Energy source price | 5 |  |  | SCOP | 17 | Fixed O&M annual cost | 21 | Parameter | Guide#
[6 empty] | Energy source price annual growth | 6 | Demand estimation parameters |  | Investment-related data |  | Operation-based subsidies |  | Required return for investor | 15
|  |  | Location selection |  |  | Ref. system power output | 7 | Parameter | Guide# | Initial investment | 18 | Production based incentive (PBI) | 22 | Economic lifetime | 16
|  |  | Parameter | Guide# |  | System efficiency | 8 | Daily DHW consumption | 12 |  |  | PBI escalation rate | 22 | Technical lifetime | 16
|  |  | Location | 2 |  | Fixed O&M annual cost | 9 | Living area | 13 |  |  | PBI term | 22 | Corporation specific parameters
[8 empty] | Insulation level | 14 | Depreciation term | 19 | Production tax credits (PTC) | 22 | Corporate tax rate | 15
|  |  | Energy services situation |  |  | Electricity supply data |  |  |  | Investment-based subsidies |  | PTC escalation rate | 22 | Debt fraction (leverage) | 15
|  |  | Guide# |  |  | Parameter | Guide# |  |  | Investment based incentive | 20 | PTC term | 22 | Loan interest rate | 15
|  |  | 3 |  |  | Electricity price | 10 |  |  | Capacity based incentive | 20
[6 empty] | Electricity price annual growth | 11 |  |  | Investment tax credits | 20
GENERAL INPUT
1 | Select the user type. There are three options with some methodological differences in the LCoHC calculation:
I. Person: For private individuals
II. Corporation: For any user paying corporate taxes and VAT exempted
The following table summarizes the methodological differences between users
| User type | Corporate tax | Debt effect on discount | VAT | Subsidies | Tax credits
| Person | No | No | Yes | Yes | No
| Corporation | Yes | Yes | No | Yes | Yes
2 | Six locations are available. They influence several parameters that are automatically selected in the tool.
I. Austria
II. Netherlands
III. Poland
IV. Portugal
V. Spain
VI. United Kingdom
3 | This section asks the user about the current energy services the reference system is providing and the ones they might want to have. This is done through a three-option formulaire:
I. "I have and I want" means that the current (reference) system is providing this energy service and that it should be included for the renewable system
II. "I do not have but I want" means that this energy energy service is not being currently provided by the reference system but should be included for the renewable system
III. "I neither have nor want" means that this energy service is neither available nor desired.
This question is asked for three services:
I. DHW
II. Space heating
III. Space cooling
Please note that not all the renewable energy technologies can provide all three energy services
and solar thermal options)
The following diagram shows the relationship between the four RHC technologies and the energy services considered in the tool
4 | Three enery sources are available for the reference system:
I. Electricity
II. Natural gas
III. Oil
III. LPG
5 | Default values and guidance can be found in the website version of the tool
6 | Default values and guidance can be found in the website version of the tool
7 | Current system power output in kW
8 | Default values and guidance can be found in the website version of the tool
9 | Default values and guidance can be found in the website version of the tool
10 | Default values and guidance can be found in the website version of the tool
11 | Default values and guidance can be found in the website version of the tool
12 | Daily DHW consumption has to be input as liters/day. Guidance (in liters/ person/ day) is provided in the website version of the tool considering three DHW usage scenarios:
I. Intensive (daily shower, manual dishes, cooking water, regular bathing)
II. Average (daily shower, manual dishes, some cooking water)
III. Low (daily shower, washing hands)
13 | User input. Units should be m2
14 | User must select between three insulation levels
Guidance for insulation level selection is given for all six locations in the website version of the tool
15 | The tool model uses WACC (weighted average cost of capital) for discounting purposes. WACC is calculated as:
| Where: | D is the debt fraction (financed amount/total investment)
Ke is the required return for the investor
Kd is the cost of debt or interest rate
TR is corporate tax rate
Ke is a user input for which guidance is given in the website version of the tool
D and Kd are inputs without guidance
Default values for TR can be found in the website version of the tool
16 | Guidance for technical lifetime is given. The economic lifetime corresponds to the investment horizon for which financial parameters will be calculated
The model does not consider reinvestments. This means that the economical life cannot be higher than the technical one
GSHP-SPECIFIC INPUT
17 | System power output and efficiency (SCOP) must be plugged in by the user.
Guidance on efficiencies can be found in the website version of tool
18 | Guidance on initial investment can be found in the website version of the tool
Investment costs should include equipment, installation and civil works, permitting and engineering, fuel/heat storage
19 | Depreciation is considered for corporate users
20 | Three types of investment-based subsidies are considered in the model:
I. Investment-based incentive: Public administration pays back a percentage of the total investment
II. Capacity-based incentive: Public administration pays back a part of the investment with a fixed €/kW ratio
III. Investment tax-credits (only for corporations): Public administration gives back a percentage of the total investment as tax credits (the company will avoid paying taxes in the resulting amount)
Links to subsidies webpages can be found in the website version of the tool
21 | Fixed O&M: Guidance can be found in the website version of the tool
22 | Two types of production-based are considered.
I. Production-based incentive: Public administration will pay back a part of the operation costs with a fixed €/kWh ratio
II. Production tax-credits (only for corporations): Public administration gives back a part of the operation costs (€/kWh) as tax credits (the company will avoid paying taxes in the resulting amount)
Each one needs three different inputs: 1. Current incentive (€/kWh); 2. Escalation rate (% yearly growth of the incentive); 3. Term (years)
DHW
Space heating
Space cooling
Biomass
Solar thermal
ASHP
GSHP
With aux. system

## GSHP Financial (hidden)
Project payback time |  |  | Calc | years | #N/A
[6 empty] | #DIV/0! | #N/A | #N/A | #N/A | #N/A | #N/A | #N/A | #N/A | #N/A | #N/A | #N/A | #N/A | #N/A | #N/A | #N/A | #N/A | #N/A | #N/A | #N/A | #N/A | #N/A | #N/A | #N/A | #N/A | #N/A | #N/A | #N/A | #N/A | #N/A | #N/A | #N/A | #N/A | #N/A | #N/A | #N/A | #N/A | #N/A | #N/A | #N/A | #N/A
[6 empty] | 1 | 2 | 3 | 4 | 5 | 6 | 7 | 8 | 9 | 10 | 11 | 12 | 13 | 14 | 15 | 16 | 17 | 18 | 19 | 20 | 21 | 22 | 23 | 24 | 25 | 26 | 27 | 28 | 29 | 30 | 31 | 32 | 33 | 34 | 35 | 36 | 37 | 38 | 39 | 40
| Cumulative costs difference |  | Calc | EUR |  | #DIV/0! | #N/A | #N/A | #N/A | #N/A | #N/A | #N/A | #N/A | #N/A | #N/A | #N/A | #N/A | #N/A | #N/A | #N/A | #N/A | #N/A | #N/A | #N/A | #N/A | #N/A | #N/A | #N/A | #N/A | #N/A | #N/A | #N/A | #N/A | #N/A | #N/A | #N/A | #N/A | #N/A | #N/A | #N/A | #N/A | #N/A | #N/A | #N/A | #N/A
|  | Renewable cumulative costs (current demand-weighted) | Calc | EUR |  | #DIV/0! | #DIV/0! | #DIV/0! | #DIV/0! | #DIV/0! | #DIV/0! | #DIV/0! | #DIV/0! | #DIV/0! | #DIV/0! | #DIV/0! | #DIV/0! | #DIV/0! | #DIV/0! | #DIV/0! | #DIV/0! | #DIV/0! | #DIV/0! | #DIV/0! | #DIV/0! | #DIV/0! | #DIV/0! | #DIV/0! | #DIV/0! | #DIV/0! | #DIV/0! | #DIV/0! | #DIV/0! | #DIV/0! | #DIV/0! | #DIV/0! | #DIV/0! | #DIV/0! | #DIV/0! | #DIV/0! | #DIV/0! | #DIV/0! | #DIV/0! | #DIV/0! | #DIV/0!
|  | Check | Calc | - | #N/A
|  | Ref. system cumulative costs | Calc | EUR |  | 0 | #N/A | #N/A | #N/A | #N/A | #N/A | #N/A | #N/A | #N/A | #N/A | #N/A | #N/A | #N/A | #N/A | #N/A | #N/A | #N/A | #N/A | #N/A | #N/A | #N/A | #N/A | #N/A | #N/A | #N/A | #N/A | #N/A | #N/A | #N/A | #N/A | #N/A | #N/A | #N/A | #N/A | #N/A | #N/A | #N/A | #N/A | #N/A | #N/A
|  | Check | Calc | - | #N/A